## General
Note: The tabs in this workbook are for data compilation only, and are not intended for user input.
Nevada Environmental Response Trust (NERT)
Greener Cleanups: EPA Spreadsheets for Environmental Footprint Analysis - August 2014
Calculations Workbook
Groundwater Monitoring and Treatment (July 2023 - December 2023)
Enter the path name (if not saved in the same directory) and file name of the "Input" workbook for the project.
Path Name:
| Input File Name: | SEFA_NERTinput_(Jul 2023 - Dec 2023).xlsx
| Component | Remedy Component Names
| Component 1 | Electricity - GW Extraction
| Component 2 | Electricity - GW Treatment
| Component 3 | GWETS Activities except Electricity
| Component 4 | GWM Activities
| Component 5 | Not Used
| Component 6 | Not Used
Component names are autofilled from the "Main" workbook.
The following color coding applies to cells in the worksheets in this workbook.
Green cells indicate notes or instructions
Values in blue are obtained from the "Input Summary" tab in the "Input" workbook.
Gray cells are not available and/or not applicable for data entry
Orange cells are calculated metrics that are forwarded to the "Energy & Air" tabs in the "Main" workbook.

## Notes
Greener Cleanups: EPA Spreadsheets for Environmental Footprint Analysis (SEFA) - August 2014
U.S. Environmental Protection Agency (EPA), Office of Superfund Remediation and Technology Innovation (OSRTI)
Overview of the “Calculations” Workbook
The “Calculations” workbook is used for applying footprint conversion factors for materials and activities entered in the “Input Template” tab in the “Input” workbook. The application of the footprint conversion factors occurs automatically and does not require attention by the user.
However, you must ensure that the “Input File Name” in Row 11 of the “General” tab of the “Calculations” workbook is filled in correctly (that is, to correctly reflect the file name of the “Input” workbook) in order for the SEFA workbooks to exchange data.
Notes regarding the “Calculations” Workbook
1) The “Calculations” workbook receives information about the cleanup site from the “Input Summary” tab of the “Input” workbook (Columns Q – W). The information is populated automatically into Column C of the “Component 1 - 6” tabs and the “All Components” tab. The footprint conversion factors are automatically applied in Columns D through O.
2) The results of the footprint calculations are transferred automatically to the “Energy & Air” tabs in the “Main” workbook. From there the results are compiled and presented in the “Summary” and “Totals by Scope and Component” tab of the “Main” workbook.
3) The data transfer and calculation portions of the “Component” tabs are locked to prevent alteration by the user.
4) However, you may access the calculations in the “Component” tabs for use in custom-designed summaries, tables, and charts. The custom-designed summaries may be useful for a variety of purposes, including:
(a) On-site NOx, SOx, and PM are reported in aggregate in the “Summary” tab of the “Main” workbook, but may be accessed individually in the “Component” tabs in the “Calculations” workbook.
(b) Unique points of interest may be addressed, such as summing the footprint from all construction materials or all treatment chemicals.
(c) Total fuel and materials usages, or wastes generated, may be obtained from Column C of the “Component” tabs.
5) Additional subtotals are provided at the end of each “Component” tab (beginning at Row 221), for the convenience of the user.
6) The automatic calculations in the “Component” tabs are set to a default formatting and do not imply true significant figures. You may want to adjust calculated values to proper significant figures if you are using these sheets for summary or presentation purposes.
7) Certain sections throughout the “Calculations” tabs are unlocked to allow for notes and supplemental calculations by the user.

## Component 1
Greener Cleanups: EPA Spreadsheets for Environmental Footprint Analysis - August 2014 | [13 empty] | Nevada Environmental Response Trust (NERT)
Groundwater Monitoring and Treatment (July 2023 - December 2023)
Electricity - GW Extraction
Electricity - GW Extraction - On-Site Footprint (Scope 1)
Contributors to Footprints | Units | Usage | Energy |  | GHG |  | NOx |  | SOx |  | PM |  | HAPs
|  |  | Conv. | MMBtus | Conv. | lbs CO2e | Conv. | lbs | Conv. | lbs | Conv. | lbs | Conv. | lbs
|  |  | Factor |  | Factor |  | Factor |  | Factor |  | Factor |  | Factor
On-Site
On-site Renewable Energy
Renewable electricity generated on-site | MWh | 0 | 3.413 | 0
Landfill gas combusted on-site for energy use | ccf CH4 | 0 | 0.103 | 0 | -262 | 0 | 0.01 | 0 | 6.3e-06 | 0 | 0.00076 | 0 | 8.4e-06 | 0
On-site biodiesel use | gal | 0 | 0.127 | 0 | 22.3 | 0 | 0.2 | 0 | 0 | 0 | 0.00099 | 0 | NP
User-defined on-site renewable energy use #1 | TBD | 0 | 0 | 0 | 0 | 0 | 0 | 0 | 0 | 0 | 0 | 0 | 0 | 0
User-defined on-site renewable energy use #2 | TBD | 0 | 0 | 0 | 0 | 0 | 0 | 0 | 0 | 0 | 0 | 0 | 0 | 0
On-site Renewable Energy Subtotals |  |  |  | 0 |  | 0 |  | 0 |  | 0 |  | 0 |  | 0
Notes:
On-site Conventional Energy
Grid electricity | MWh | 360.12 | 3.413 | 1229.0896
On-site diesel use | gal | 0 | 0.139 | 0 | 22.5 | 0 | 0.17 | 0 | 0.0054 | 0 | 0.0034 | 0 | 5.2e-06 | 0
On-site gasoline use | gal | 0 | 0.124 | 0 | 19.6 | 0 | 0.11 | 0 | 0.0045 | 0 | 0.00054 | 0 | 3.9e-05 | 0
On-site natural gas use | ccf | 0 | 0.103 | 0 | 13.1 | 0 | 0.01 | 0 | 6.3e-06 | 0 | 0.00076 | 0 | 8.4e-06 | 0
User-defined on-site conventional energy use #1 | TBD | 0 | 0 | 0 | 0 | 0 | 0 | 0 | 0 | 0 | 0 | 0 | 0 | 0
User-defined on-site conventional energy use #2 | TBD | 0 | 0 | 0 | 0 | 0 | 0 | 0 | 0 | 0 | 0 | 0 | 0 | 0
On-site Conventional Energy Subtotals |  |  |  | 1229.0896 |  | 0 |  | 0 |  | 0 |  | 0 |  | 0
Notes:
Other On-site Emissions
On-site HAP process emissions | lbs | 0 | [10 empty] | 1 | 0
On-site GHG emissions | lbs CO2e | 0 |  |  | 1 | 0
On-site carbon storage | lbs CO2e | 0 |  |  | 1 | 0
GHG avoided by flaring on-site landfill methane | ccf CH4 | 0 |  |  | -262 | 0 | 0.01 | 0 | 6.3e-06 | 0 | 0.00076 | 0 | 8.4e-06 | 0
Other on-site NOx emissions or reductions | lbs | 0 |  |  |  |  | 1 | 0
Other on-site SOx emissions or reductions | lbs | 0 | [6 empty] | 1 | 0
Other on-site PM emissions or reductions | lbs | 0 | [8 empty] | 1 | 0
Notes:
On-site Totals |  |  |  | 1229.0896 |  | 0 |  | 0 |  | 0 |  | 0 |  | 0
Greener Cleanups: EPA Spreadsheets for Environmental Footprint Analysis - August 2014 | [13 empty] | Nevada Environmental Response Trust (NERT)
Groundwater Monitoring and Treatment (July 2023 - December 2023)
Electricity - GW Extraction
Electricity - GW Extraction - Electricity Generation Footprint (Scope 2)
Contributors to Footprints | Units | Usage | Energy |  | GHG |  | NOx |  | SOx |  | PM |  | HAPs
|  |  | Conv. Factor | MMBtus | Conv. Factor | lbs CO2e | Conv. Factor | lbs | Conv. Factor | lbs | Conv. Factor | lbs | Conv. Factor | lbs
Electricity Generation
Grid electricity | MWh | 360.12 | 6.929 | 2495.2715 | 966.02 | 347883.1224 | 0.85858 | 309.1918 | 0.13902 | 50.0625 | 0.059351 | 21.3736 | 0.024013 | 8.6476
Voluntary purchase of renewable electricity | MWh | 0
Voluntary purchase of RECs | MWh | 0
Notes:
Greener Cleanups: EPA Spreadsheets for Environmental Footprint Analysis - August 2014 | [13 empty] | Nevada Environmental Response Trust (NERT)
Groundwater Monitoring and Treatment (July 2023 - December 2023)
Electricity - GW Extraction
Electricity - GW Extraction - Transportation Footprint (Scope 3a)
Category | Units | Usage | Energy |  | Greenhouse Gas |  | NOx |  | SOx |  | PM |  | HAPs
|  |  | Conv. Factor | MMBtus | Conv. Factor | lbs CO2e | Conv. Factor | lbs | Conv. Factor | lbs | Conv. Factor | lbs | Conv. Factor | lbs
Conventional Energy
Transportation diesel use | gal | 0 | 0.139 | 0 | 22.5 | 0 | 0.17 | 0 | 0.0054 | 0 | 0.0034 | 0 | 5.2e-06 | 0
Transportation gasoline use | gal | 0 | 0.124 | 0 | 19.6 | 0 | 0.11 | 0 | 0.0045 | 0 | 0.00054 | 0 | 3.9e-05 | 0
Transportation natural gas use | ccf | 0 | 0.103 | 0 | 13.1 | 0 | 0.01 | 0 | 6.3e-06 | 0 | 0.00076 | 0 | 8.4e-06 | 0
User-defined conventional energy transportation #1 | TBD | 0 | 0 | 0 | 0 | 0 | 0 | 0 | 0 | 0 | 0 | 0 | 0 | 0
User-defined conventional energy transportation #2 | TBD | 0 | 0 | 0 | 0 | 0 | 0 | 0 | 0 | 0 | 0 | 0 | 0 | 0
Conventional Energy Subtotals |  |  |  | 0 |  | 0 |  | 0 |  | 0 |  | 0 |  | 0
Notes:
Renewable Energy
Transportation biodiesel use | gal | 0 | 0.127 | 0 | 22.3 | 0 | 0.2 | 0 | 0 | 0 | 0.00099 | 0 | NP
User-defined renewable energy transportation #1 | TBD | 0 | 0 | 0 | 0 | 0 | 0 | 0 | 0 | 0 | 0 | 0 | 0 | 0
User-defined renewable energy transportation #2 | TBD | 0 | 0 | 0 | 0 | 0 | 0 | 0 | 0 | 0 | 0 | 0 | 0 | 0
Renewable Energy Subtotals |  |  |  | 0 |  | 0 |  | 0 |  | 0 |  | 0 |  | 0
Notes:
Transportation Totals |  |  |  | 0 |  | 0 |  | 0 |  | 0 |  | 0 |  | 0
Greener Cleanups: EPA Spreadsheets for Environmental Footprint Analysis - August 2014 | [13 empty] | Nevada Environmental Response Trust (NERT)
Groundwater Monitoring and Treatment (July 2023 - December 2023)
Electricity - GW Extraction
Electricity - GW Extraction - Off-Site Footprint (Scope 3b)
Category | Units | Usage | Energy |  | Greenhouse Gas |  | NOx |  | SOx |  | PM |  | HAPs
|  |  | Conv. | MMBtus | Conv. | lbs CO2e | Conv. | lbs | Conv. | lbs | Conv. | lbs | Conv. | lbs
|  |  | Factor |  | Factor |  | Factor |  | Factor |  | Factor |  | Factor
Construction Materials
Cement | dry-lbs | 0 | 0.0021 | 0 | 0.9 | 0 | 0.0018 | 0 | 0.00105 | 0 | 3.15e-06 | 0 | 2.9e-05 | 0
Concrete | lbs | 0 | 0.00041 | 0 | 0.171 | 0 | 0.00035 | 0 | 0.00021 | 0 | 1e-05 | 0 | 1e-05 | 0
Gravel/sand/clay | lbs | 0 | 2.8e-05 | 0 | 0.00335 | 0 | 1.65e-05 | 0 | 1.5e-05 | 0 | 2e-06 | 0 | 2.05e-10 | 0
HDPE | lbs | 0 | 0.031 | 0 | 1.9 | 0 | 0.0032 | 0 | 0.0041 | 0 | 0.00064 | 0 | 3.4e-06 | 0
Photovoltaic system (installed) | W | 0 | 0.0336 | 0 | 4.47 | 0 | 0.015 | 0 | 0.032 | 0 | 0.00063 | 0 | 2.9e-06 | 0
PVC | lbs | 0 | 0.022 | 0 | 2.6 | 0 | 0.0048 | 0 | 0.0076 | 0 | 0.0012 | 0 | 0.00047 | 0
Stainless steel | lbs | 0 | 0.0116 | 0 | 3.4 | 0 | 0.0075 | 0 | 0.012 | 0 | 0.0044 | 0 | 0.000144 | 0
Steel | lbs | 0 | 0.0044 | 0 | 1.1 | 0 | 0.0014 | 0 | 0.0017 | 0 | 0.00056 | 0 | 6.7e-05 | 0
Other refined construction materials | lbs | 0 | 0.01422 | 0 | 1.98 | 0 | 0.00374 | 0 | 0.00529 | 0 | 0.0013606 | 0 | 0.00014268 | 0
Other unrefined construction materials | lbs | 0 | 2.8e-05 | 0 | 0.00335 | 0 | 1.65e-05 | 0 | 1.5e-05 | 0 | 2e-06 | 0 | 2.05e-10 | 0
Notes:
Treatment Materials & Chemicals
Cheese whey | lbs | 0 | 0.0025 | 0 | 0.031 | 0 | 6.2e-05 | 0 | 3.3e-05 | 0 | 2e-06 | 0 | NP
Emulsified vegetable oil | lbs | 0 | 0.0077 | 0 | 3.44 | 0 | 0.0066 | 0 | 0.0019 | 0 | 3.3e-05 | 0 | NP
Molasses | lbs | 0 | 0.0044 | 0 | 0.48 | 0 | 0.0011 | 0 | 0.00024 | 0 | 4.1e-06 | 0 | NP
Virgin GAC (coal based) | lbs | 0 | 0.015 | 0 | 8.4795 | 0 | 0.014143 | 0 | 0.034357 | 0 | 0.00078086 | 0 | 0.0012417 | 0
Other treatment chemicals & materials | lbs | 0 | 0.015 | 0 | 1.67 | 0 | 0.003 | 0 | 0.0065 | 0 | 0.00061 | 0 | 1.6e-05 | 0
Notes:
Fuel Processing
Biodiesel produced | gal | 0 | 0.029 | 0 | -16.8 | 0 | 0.018 | 0 | 0.033 | 0 | 0.00082 | 0 | NP
Diesel produced | gal | 0 | 0.0185 | 0 | 2.7 | 0 | 0.0064 | 0 | 0.013 | 0 | 0.00034 | 0 | 0.00012 | 0
Gasoline produced | gal | 0 | 0.021 | 0 | 4.4 | 0 | 0.008 | 0 | 0.019 | 0 | 0.00052 | 0 | 0.00016 | 0
Natural gas produced | ccf | 0 | 0.0052 | 0 | 2.2 | 0 | 0.0037 | 0 | 0.0046 | 0 | 7.2e-05 | 0 | 6.1e-06 | 0
Fuel Processing Subtotals |  |  |  | 0 |  | 0 |  | 0 |  | 0 |  | 0 |  | 0
Notes:
Public water | gal x 1000 | 0 | 0.0092 | 0 | 5 | 0 | 0.0097 | 0 | 0.0059 | 0 | 0.016 | 0 | 1.5e-05 | 0
Notes:
Greener Cleanups: EPA Spreadsheets for Environmental Footprint Analysis - August 2014 | [13 empty] | Nevada Environmental Response Trust (NERT)
Groundwater Monitoring and Treatment (July 2023 - December 2023)
Electricity - GW Extraction
Electricity - GW Extraction - Off-Site Footprint (Scope 3b) (continued)
Category | Units | Usage | Energy |  | Greenhouse Gas |  | NOx |  | SOx |  | PM |  | HAPs
|  |  | Conv. | MMBtus | Conv. | lbs CO2e | Conv. | lbs | Conv. | lbs | Conv. | lbs | Conv. | lbs
|  |  | Factor |  | Factor |  | Factor |  | Factor |  | Factor |  | Factor
Off-Site Services
Off-site waste water treatment (POTW) | gal x 1000 | 0 | 0.015 | 0 | 4.4 | 0 | 0.016 | 0 | 0.015 | 0 | NP |  | NP
Off-site non-hazardous waste landfill | ton | 0 | 0.16 | 0 | 25 | 0 | 0.14 | 0 | 0.075 | 0 | 0.4 | 0 | 0.0014 | 0
Off-site hazardous waste landfill | ton | 0 | 0.18 | 0 | 27.5 | 0 | 0.154 | 0 | 0.0825 | 0 | 0.44 | 0 | 0.00154 | 0
Off-site laboratory analysis | $ | 0 | 0.0065 | 0 | 1 | 0 | 0.0048 | 0 | 0.0036 | 0 | 0.0004 | 0 | 0.00013 | 0
Notes:
Resource Extraction for Electricity
Coal extraction and processing | MWh | 3.1691 | 3.0538 | 9.6777 | 180 | 570.4301 | 0.77 | 2.4402 | 0.15 | 0.47536 | 0.018 | 0.057043 | NP
Natural gas extraction and processing | MWh | 262.2394 | 1.6318 | 427.9222 | 270 | 70804.6337 | 0.18 | 47.2031 | 13 | 3409.112 | 0.0071 | 1.8619 | NP
Nuclear fuel extraction and processing | MWh | 1.7286 | 0.15547 | 0.26875 | 25 | 43.2144 | 0.15 | 0.25929 | 0.5 | 0.86429 | 0.0015 | 0.0025929 | NP
Oil extraction and processing | MWh | 0 | 2.2954 | 0 | 270 | 0 | 1.7 | 0 | 0.069 | 0 | 0.042 | 0 | NP
Other fuel extraction and processing | MWh | 0.10804 | 0 | 0 | 0 | 0 | 0 | 0 | 0 | 0 | 0 | 0 | 0 | 0
Resource Extraction Subtotals |  |  |  | 437.8686 |  | 71418.2782 |  | 49.9025 |  | 3410.4516 |  | 1.9215 |  | 0
Notes:
Electricity Transmission
Transmission and distribution losses | MWh | 360.12 | 1.0342 | 372.4361 | 96.602 | 34788.3122 | 0.085858 | 30.9192 | 0.013902 | 5.0062 | 0.0059351 | 2.1374 | 0.0024013 | 0.86476
Notes:
Greener Cleanups: EPA Spreadsheets for Environmental Footprint Analysis - August 2014 | [13 empty] | Nevada Environmental Response Trust (NERT)
Groundwater Monitoring and Treatment (July 2023 - December 2023)
Electricity - GW Extraction
Electricity - GW Extraction - Off-Site Footprint (Scope 3b) (continued)
Category | Units | Usage | Energy |  | Greenhouse Gas |  | NOx |  | SOx |  | PM |  | HAPs
|  |  | Conv. | MMBtus | Conv. | lbs CO2e | Conv. | lbs | Conv. | lbs | Conv. | lbs | Conv. | lbs
|  |  | Factor |  | Factor |  | Factor |  | Factor |  | Factor |  | Factor
User-defined Materials
Ferrous sulfate (FeSO4) | gal | 0 | 0.015 | 0 | 1.67 | 0 | 0.003 | 0 | 0.0065 | 0 | 0.00061 | 0 | 1.6e-05 | 0
Polymer ICS-2528 | gal | 0 | 0.015 | 0 | 1.67 | 0 | 0.003 | 0 | 0.0065 | 0 | 0.00061 | 0 | 1.6e-05 | 0
Polymer ICS-DW 2533 | gal | 0 | 0.015 | 0 | 1.67 | 0 | 0.003 | 0 | 0.0065 | 0 | 0.00061 | 0 | 1.6e-05 | 0
Dry Polymer Dewatering ICS-6545 | lb | 0 | 0.015 | 0 | 1.67 | 0 | 0.003 | 0 | 0.0065 | 0 | 0.00061 | 0 | 1.6e-05 | 0
PolymerDewater BF CP 9869 | gal | 0 | 0.015 | 0 | 1.67 | 0 | 0.003 | 0 | 0.0065 | 0 | 0.00061 | 0 | 1.6e-05 | 0
Lime (hydrated) | lb | 0 | 0.0019995 | 0 | 0.88961 | 0 | 0.00072532 | 0 | 0.00038117 | 0 | 3.6217e-05 | 0 | 0 | 0
Ethanol (190 proof) from wheat | gal | 0 | 0.12123 | 0 | 3.7664 | 0 | 0.011059 | 0 | 0.0049576 | 0 | 0.0010296 | 0 | 0 | 0
Ethanol (190 proof) from sugar beets | gal | 0 | 1.0485 | 0 | 2.0938 | 0 | 0.011059 | 0 | 0.0018305 | 0 | 0.00051482 | 0 | 0 | 0
Phosphoric acid (H3PO4) (37.5%) | gal | 0 | 0.015 | 0 | 1.67 | 0 | 0.003 | 0 | 0.0065 | 0 | 0.00061 | 0 | 1.6e-05 | 0
pH Adjustment (NaOH 25% by weight) | gal | 0 | 0.015 | 0 | 1.67 | 0 | 0.003 | 0 | 0.0065 | 0 | 0.00061 | 0 | 1.6e-05 | 0
Micronutrients (VWNA micronutrient) | gal | 0 | 0.015 | 0 | 1.67 | 0 | 0.003 | 0 | 0.0065 | 0 | 0.00061 | 0 | 1.6e-05 | 0
Hydrogen peroxide (H2O2) (35%) | gal | 0 | 0.015 | 0 | 1.67 | 0 | 0.003 | 0 | 0.0065 | 0 | 0.00061 | 0 | 1.6e-05 | 0
Ferric chloride (FeCl3) | gal | 0 | 0.015 | 0 | 1.67 | 0 | 0.003 | 0 | 0.0065 | 0 | 0.00061 | 0 | 1.6e-05 | 0
Acetic Acid | gal | 0 | 0.015 | 0 | 1.67 | 0 | 0.003 | 0 | 0.0065 | 0 | 0.00061 | 0 | 1.6e-05 | 0
Ammonia | gal | 0 | 0.015 | 0 | 1.67 | 0 | 0.003 | 0 | 0.0065 | 0 | 0.00061 | 0 | 1.6e-05 | 0
IX Resin | gal | 0 | 0.015 | 0 | 1.67 | 0 | 0.003 | 0 | 0.0065 | 0 | 0.00061 | 0 | 1.6e-05 | 0
Aluminum Chlorohydrate | gal | 0 | 0.015 | 0 | 1.67 | 0 | 0.003 | 0 | 0.0065 | 0 | 0.00061 | 0 | 1.6e-05 | 0
Defoamer XFO-10S FG | gal | 0 | 0.015 | 0 | 1.67 | 0 | 0.003 | 0 | 0.0065 | 0 | 0.00061 | 0 | 1.6e-05 | 0
DAF Polymer BF CP 2661 | gal | 0 | 0.015 | 0 | 1.67 | 0 | 0.003 | 0 | 0.0065 | 0 | 0.00061 | 0 | 1.6e-05 | 0
Polymer Superfloc 4818 RS GWTP | lb | 0 | 0.015 | 0 | 1.67 | 0 | 0.003 | 0 | 0.0065 | 0 | 0.00061 | 0 | 1.6e-05 | 0
Notes:
User-defined Waste Destinations
User-defined recycled/reused on-site #1 | TBD | 0 | 0 | 0 | 0 | 0 | 0 | 0 | 0 | 0 | 0 | 0 | 0 | 0
User-defined recycled/reused on-site #2 | TBD | 0 | 0 | 0 | 0 | 0 | 0 | 0 | 0 | 0 | 0 | 0 | 0 | 0
User-defined recycled/reused on-site #3 | TBD | 0 | 0 | 0 | 0 | 0 | 0 | 0 | 0 | 0 | 0 | 0 | 0 | 0
User-defined recycled/reused off-site #1 | TBD | 0 | 0 | 0 | 0 | 0 | 0 | 0 | 0 | 0 | 0 | 0 | 0 | 0
User-defined recycled/reused off-site #2 | TBD | 0 | 0 | 0 | 0 | 0 | 0 | 0 | 0 | 0 | 0 | 0 | 0 | 0
User-defined recycled/reused off-site #3 | TBD | 0 | 0 | 0 | 0 | 0 | 0 | 0 | 0 | 0 | 0 | 0 | 0 | 0
User-defined non-hazardous waste destination #1 | TBD | 0 | 0 | 0 | 0 | 0 | 0 | 0 | 0 | 0 | 0 | 0 | 0 | 0
User-defined non-hazardous waste destination #2 | TBD | 0 | 0 | 0 | 0 | 0 | 0 | 0 | 0 | 0 | 0 | 0 | 0 | 0
User-defined non-hazardous waste destination #3 | TBD | 0 | 0 | 0 | 0 | 0 | 0 | 0 | 0 | 0 | 0 | 0 | 0 | 0
User-defined hazardous waste destination #1 | TBD | 0 | 0 | 0 | 0 | 0 | 0 | 0 | 0 | 0 | 0 | 0 | 0 | 0
User-defined hazardous waste destination #2 | TBD | 0 | 0 | 0 | 0 | 0 | 0 | 0 | 0 | 0 | 0 | 0 | 0 | 0
User-defined hazardous waste destination #3 | TBD | 0 | 0 | 0 | 0 | 0 | 0 | 0 | 0 | 0 | 0 | 0 | 0 | 0
Off-site Totals |  |  |  | 810.3047 |  | 106206.5904 |  | 80.8217 |  | 3415.4579 |  | 4.0589 |  | 0.86476
Notes:
Greener Cleanups: EPA Spreadsheets for Environmental Footprint Analysis - August 2014 | [13 empty] | Nevada Environmental Response Trust (NERT)
Groundwater Monitoring and Treatment (July 2023 - December 2023)
Electricity - GW Extraction
Electricity - GW Extraction - Intermediate Totals
Category | Units | Usage | Energy |  | Greenhouse Gas |  | NOx |  | SOx |  | PM |  | HAPs
|  |  | Conv. | MMBtus | Conv. | lbs CO2e | Conv. | lbs | Conv. | lbs | Conv. | lbs | Conv. | lbs
|  |  | Factor |  | Factor |  | Factor |  | Factor |  | Factor |  | Factor
Total Grid Electricity Footprint
Grid electricity | MWh | 360.12 | 3.413 | 1229.0896
Electricity Generation
Grid electricity | MWh | 360.12 | 6.929 | 2495.2715 | 966.02 | 347883.1224 | 0.85858 | 309.1918 | 0.13902 | 50.0625 | 0.059351 | 21.3736 | 0.024013 | 8.6476
Resource Extraction for Electricity
Coal extraction and processing | MWh | 3.1691 | 3.0538 | 9.6777 | 180 | 570.4301 | 0.77 | 2.4402 | 0.15 | 0.47536 | 0.018 | 0.057043 | NP
Natural gas extraction and processing | MWh | 262.2394 | 1.6318 | 427.9222 | 270 | 70804.6337 | 0.18 | 47.2031 | 13 | 3409.112 | 0.0071 | 1.8619 | NP
Nuclear fuel extraction and processing | MWh | 1.7286 | 0.15547 | 0.26875 | 25 | 43.2144 | 0.15 | 0.25929 | 0.5 | 0.86429 | 0.0015 | 0.0025929 | NP
Oil extraction and processing | MWh | 0 | 2.2954 | 0 | 270 | 0 | 1.7 | 0 | 0.069 | 0 | 0.042 | 0 | NP
Other fuel extraction and processing | MWh | 0.10804 | 0 | 0 | 0 | 0 | 0 | 0 | 0 | 0 | 0 | 0 | 0 | 0
Electricity Transmission
Transmission and distribution losses | MWh | 360.12 | 1.0342 | 372.4361 | 96.602 | 34788.3122 | 0.085858 | 30.9192 | 0.013902 | 5.0062 | 0.0059351 | 2.1374 | 0.0024013 | 0.86476
Total Grid Electricity Footprint |  |  |  | 4534.6658 |  | 454089.7128 |  | 390.0136 |  | 3465.5204 |  | 25.4324 |  | 9.5123
Total Fuel Footprints
Total Gasoline Footprint
On-site gasoline use | gal | 0 | 0.124 | 0 | 19.6 | 0 | 0.11 | 0 | 0.0045 | 0 | 0.00054 | 0 | 3.9e-05 | 0
Transportation gasoline use | gal | 0 | 0.124 | 0 | 19.6 | 0 | 0.11 | 0 | 0.0045 | 0 | 0.00054 | 0 | 3.9e-05 | 0
Gasoline produced | gal | 0 | 0.021 | 0 | 4.4 | 0 | 0.008 | 0 | 0.019 | 0 | 0.00052 | 0 | 0.00016 | 0
Total Gasoline Footprint |  | 0 |  | 0 |  | 0 |  | 0 |  | 0 |  | 0 |  | 0
Total Diesel Footprint
On-site diesel use | gal | 0 | 0.139 | 0 | 22.5 | 0 | 0.17 | 0 | 0.0054 | 0 | 0.0034 | 0 | 5.2e-06 | 0
Transportation diesel use | gal | 0 | 0.139 | 0 | 22.5 | 0 | 0.17 | 0 | 0.0054 | 0 | 0.0034 | 0 | 5.2e-06 | 0
Diesel produced | gal | 0 | 0.0185 | 0 | 2.7 | 0 | 0.0064 | 0 | 0.013 | 0 | 0.00034 | 0 | 0.00012 | 0
Total Diesel Footprint |  | 0 |  | 0 |  | 0 |  | 0 |  | 0 |  | 0 |  | 0
Total Biodiesel Footprint
On-site biodiesel use | gal | 0 | 0.127 | 0 | 22.3 | 0 | 0.2 | 0 | 0 | 0 | 0.00099 | 0 | NP
Transportation biodiesel use | gal | 0 | 0.127 | 0 | 22.3 | 0 | 0.2 | 0 | 0 | 0 | 0.00099 | 0 | NP
Biodiesel produced | gal | 0 | 0.029 | 0 | -16.8 | 0 | 0.018 | 0 | 0.033 | 0 | 0.00082 | 0 | NP
Total Biodiesel Footprint |  | 0 |  | 0 |  | 0 |  | 0 |  | 0 |  | 0 |  | 0
Total Natural Gas Footprint
On-site natural gas use | ccf | 0 | 0.103 | 0 | 13.1 | 0 | 0.01 | 0 | 6.3e-06 | 0 | 0.00076 | 0 | 8.4e-06 | 0
Transportation natural gas use | ccf | 0 | 0.103 | 0 | 13.1 | 0 | 0.01 | 0 | 6.3e-06 | 0 | 0.00076 | 0 | 8.4e-06 | 0
Natural gas produced | ccf | 0 | 0.0052 | 0 | 2.2 | 0 | 0.0037 | 0 | 0.0046 | 0 | 7.2e-05 | 0 | 6.1e-06 | 0
Total Natural Gas Footprint |  | 0 |  | 0 |  | 0 |  | 0 |  | 0 |  | 0 |  | 0
Notes:
Note: Please refer to the "Default Conversions" tab for references for the default conversion factors used on this calculation sheet.
Space below available for notes and calculations:

## Component 2
Greener Cleanups: EPA Spreadsheets for Environmental Footprint Analysis - August 2014 | [13 empty] | Nevada Environmental Response Trust (NERT)
Groundwater Monitoring and Treatment (July 2023 - December 2023)
Electricity - GW Treatment
Electricity - GW Treatment - On-Site Footprint (Scope 1)
Contributors to Footprints | Units | Usage | Energy |  | GHG |  | NOx |  | SOx |  | PM |  | HAPs
|  |  | Conv. | MMBtus | Conv. | lbs CO2e | Conv. | lbs | Conv. | lbs | Conv. | lbs | Conv. | lbs
|  |  | Factor |  | Factor |  | Factor |  | Factor |  | Factor |  | Factor
On-Site
On-site Renewable Energy
Renewable electricity generated on-site | MWh | 0 | 3.413 | 0
Landfill gas combusted on-site for energy use | ccf CH4 | 0 | 0.103 | 0 | -262 | 0 | 0.01 | 0 | 6.3e-06 | 0 | 0.00076 | 0 | 8.4e-06 | 0
On-site biodiesel use | gal | 0 | 0.127 | 0 | 22.3 | 0 | 0.2 | 0 | 0 | 0 | 0.00099 | 0 | NP
User-defined on-site renewable energy use #1 | TBD | 0 | 0 | 0 | 0 | 0 | 0 | 0 | 0 | 0 | 0 | 0 | 0 | 0
User-defined on-site renewable energy use #2 | TBD | 0 | 0 | 0 | 0 | 0 | 0 | 0 | 0 | 0 | 0 | 0 | 0 | 0
On-site Renewable Energy Subtotals |  |  |  | 0 |  | 0 |  | 0 |  | 0 |  | 0 |  | 0
Notes:
On-site Conventional Energy
Grid electricity | MWh | 2261.306 | 3.413 | 7717.8374
On-site diesel use | gal | 0 | 0.139 | 0 | 22.5 | 0 | 0.17 | 0 | 0.0054 | 0 | 0.0034 | 0 | 5.2e-06 | 0
On-site gasoline use | gal | 0 | 0.124 | 0 | 19.6 | 0 | 0.11 | 0 | 0.0045 | 0 | 0.00054 | 0 | 3.9e-05 | 0
On-site natural gas use | ccf | 0 | 0.103 | 0 | 13.1 | 0 | 0.01 | 0 | 6.3e-06 | 0 | 0.00076 | 0 | 8.4e-06 | 0
User-defined on-site conventional energy use #1 | TBD | 0 | 0 | 0 | 0 | 0 | 0 | 0 | 0 | 0 | 0 | 0 | 0 | 0
User-defined on-site conventional energy use #2 | TBD | 0 | 0 | 0 | 0 | 0 | 0 | 0 | 0 | 0 | 0 | 0 | 0 | 0
On-site Conventional Energy Subtotals |  |  |  | 7717.8374 |  | 0 |  | 0 |  | 0 |  | 0 |  | 0
Notes:
Other On-site Emissions
On-site HAP process emissions | lbs | 0 | [10 empty] | 1 | 0
On-site GHG emissions | lbs CO2e | 0 |  |  | 1 | 0
On-site carbon storage | lbs CO2e | 0 |  |  | 1 | 0
GHG avoided by flaring on-site landfill methane | ccf CH4 | 0 |  |  | -262 | 0 | 0.01 | 0 | 6.3e-06 | 0 | 0.00076 | 0 | 8.4e-06 | 0
Other on-site NOx emissions or reductions | lbs | 0 |  |  |  |  | 1 | 0
Other on-site SOx emissions or reductions | lbs | 0 | [6 empty] | 1 | 0
Other on-site PM emissions or reductions | lbs | 0 | [8 empty] | 1 | 0
Notes:
On-site Totals |  |  |  | 7717.8374 |  | 0 |  | 0 |  | 0 |  | 0 |  | 0
Greener Cleanups: EPA Spreadsheets for Environmental Footprint Analysis - August 2014 | [13 empty] | Nevada Environmental Response Trust (NERT)
Groundwater Monitoring and Treatment (July 2023 - December 2023)
Electricity - GW Treatment
Electricity - GW Treatment - Electricity Generation Footprint (Scope 2)
Contributors to Footprints | Units | Usage | Energy |  | GHG |  | NOx |  | SOx |  | PM |  | HAPs
|  |  | Conv. Factor | MMBtus | Conv. Factor | lbs CO2e | Conv. Factor | lbs | Conv. Factor | lbs | Conv. Factor | lbs | Conv. Factor | lbs
Electricity Generation
Grid electricity | MWh | 2261.306 | 6.929 | 15668.5893 | 0 | 0 | 0 | 0 | 0 | 0 | 0 | 0 | 0 | 0
Voluntary purchase of renewable electricity | MWh | 0
Voluntary purchase of RECs | MWh | 0
Notes:
Greener Cleanups: EPA Spreadsheets for Environmental Footprint Analysis - August 2014 | [13 empty] | Nevada Environmental Response Trust (NERT)
Groundwater Monitoring and Treatment (July 2023 - December 2023)
Electricity - GW Treatment
Electricity - GW Treatment - Transportation Footprint (Scope 3a)
Category | Units | Usage | Energy |  | Greenhouse Gas |  | NOx |  | SOx |  | PM |  | HAPs
|  |  | Conv. Factor | MMBtus | Conv. Factor | lbs CO2e | Conv. Factor | lbs | Conv. Factor | lbs | Conv. Factor | lbs | Conv. Factor | lbs
Conventional Energy
Transportation diesel use | gal | 0 | 0.139 | 0 | 22.5 | 0 | 0.17 | 0 | 0.0054 | 0 | 0.0034 | 0 | 5.2e-06 | 0
Transportation gasoline use | gal | 0 | 0.124 | 0 | 19.6 | 0 | 0.11 | 0 | 0.0045 | 0 | 0.00054 | 0 | 3.9e-05 | 0
Transportation natural gas use | ccf | 0 | 0.103 | 0 | 13.1 | 0 | 0.01 | 0 | 6.3e-06 | 0 | 0.00076 | 0 | 8.4e-06 | 0
User-defined conventional energy transportation #1 | TBD | 0 | 0 | 0 | 0 | 0 | 0 | 0 | 0 | 0 | 0 | 0 | 0 | 0
User-defined conventional energy transportation #2 | TBD | 0 | 0 | 0 | 0 | 0 | 0 | 0 | 0 | 0 | 0 | 0 | 0 | 0
Conventional Energy Subtotals |  |  |  | 0 |  | 0 |  | 0 |  | 0 |  | 0 |  | 0
Notes:
Renewable Energy
Transportation biodiesel use | gal | 0 | 0.127 | 0 | 22.3 | 0 | 0.2 | 0 | 0 | 0 | 0.00099 | 0 | NP
User-defined renewable energy transportation #1 | TBD | 0 | 0 | 0 | 0 | 0 | 0 | 0 | 0 | 0 | 0 | 0 | 0 | 0
User-defined renewable energy transportation #2 | TBD | 0 | 0 | 0 | 0 | 0 | 0 | 0 | 0 | 0 | 0 | 0 | 0 | 0
Renewable Energy Subtotals |  |  |  | 0 |  | 0 |  | 0 |  | 0 |  | 0 |  | 0
Notes:
Transportation Totals |  |  |  | 0 |  | 0 |  | 0 |  | 0 |  | 0 |  | 0
Greener Cleanups: EPA Spreadsheets for Environmental Footprint Analysis - August 2014 | [13 empty] | Nevada Environmental Response Trust (NERT)
Groundwater Monitoring and Treatment (July 2023 - December 2023)
Electricity - GW Treatment
Electricity - GW Treatment - Off-Site Footprint (Scope 3b)
Category | Units | Usage | Energy |  | Greenhouse Gas |  | NOx |  | SOx |  | PM |  | HAPs
|  |  | Conv. | MMBtus | Conv. | lbs CO2e | Conv. | lbs | Conv. | lbs | Conv. | lbs | Conv. | lbs
|  |  | Factor |  | Factor |  | Factor |  | Factor |  | Factor |  | Factor
Construction Materials
Cement | dry-lbs | 0 | 0.0021 | 0 | 0.9 | 0 | 0.0018 | 0 | 0.00105 | 0 | 3.15e-06 | 0 | 2.9e-05 | 0
Concrete | lbs | 0 | 0.00041 | 0 | 0.171 | 0 | 0.00035 | 0 | 0.00021 | 0 | 1e-05 | 0 | 1e-05 | 0
Gravel/sand/clay | lbs | 0 | 2.8e-05 | 0 | 0.00335 | 0 | 1.65e-05 | 0 | 1.5e-05 | 0 | 2e-06 | 0 | 2.05e-10 | 0
HDPE | lbs | 0 | 0.031 | 0 | 1.9 | 0 | 0.0032 | 0 | 0.0041 | 0 | 0.00064 | 0 | 3.4e-06 | 0
Photovoltaic system (installed) | W | 0 | 0.0336 | 0 | 4.47 | 0 | 0.015 | 0 | 0.032 | 0 | 0.00063 | 0 | 2.9e-06 | 0
PVC | lbs | 0 | 0.022 | 0 | 2.6 | 0 | 0.0048 | 0 | 0.0076 | 0 | 0.0012 | 0 | 0.00047 | 0
Stainless steel | lbs | 0 | 0.0116 | 0 | 3.4 | 0 | 0.0075 | 0 | 0.012 | 0 | 0.0044 | 0 | 0.000144 | 0
Steel | lbs | 0 | 0.0044 | 0 | 1.1 | 0 | 0.0014 | 0 | 0.0017 | 0 | 0.00056 | 0 | 6.7e-05 | 0
Other refined construction materials | lbs | 0 | 0.01422 | 0 | 1.98 | 0 | 0.00374 | 0 | 0.00529 | 0 | 0.0013606 | 0 | 0.00014268 | 0
Other unrefined construction materials | lbs | 0 | 2.8e-05 | 0 | 0.00335 | 0 | 1.65e-05 | 0 | 1.5e-05 | 0 | 2e-06 | 0 | 2.05e-10 | 0
Notes:
Treatment Materials & Chemicals
Cheese whey | lbs | 0 | 0.0025 | 0 | 0.031 | 0 | 6.2e-05 | 0 | 3.3e-05 | 0 | 2e-06 | 0 | NP
Emulsified vegetable oil | lbs | 0 | 0.0077 | 0 | 3.44 | 0 | 0.0066 | 0 | 0.0019 | 0 | 3.3e-05 | 0 | NP
Molasses | lbs | 0 | 0.0044 | 0 | 0.48 | 0 | 0.0011 | 0 | 0.00024 | 0 | 4.1e-06 | 0 | NP
Virgin GAC (coal based) | lbs | 0 | 0.015 | 0 | 8.4795 | 0 | 0.014143 | 0 | 0.034357 | 0 | 0.00078086 | 0 | 0.0012417 | 0
Other treatment chemicals & materials | lbs | 0 | 0.015 | 0 | 1.67 | 0 | 0.003 | 0 | 0.0065 | 0 | 0.00061 | 0 | 1.6e-05 | 0
Notes:
Fuel Processing
Biodiesel produced | gal | 0 | 0.029 | 0 | -16.8 | 0 | 0.018 | 0 | 0.033 | 0 | 0.00082 | 0 | NP
Diesel produced | gal | 0 | 0.0185 | 0 | 2.7 | 0 | 0.0064 | 0 | 0.013 | 0 | 0.00034 | 0 | 0.00012 | 0
Gasoline produced | gal | 0 | 0.021 | 0 | 4.4 | 0 | 0.008 | 0 | 0.019 | 0 | 0.00052 | 0 | 0.00016 | 0
Natural gas produced | ccf | 0 | 0.0052 | 0 | 2.2 | 0 | 0.0037 | 0 | 0.0046 | 0 | 7.2e-05 | 0 | 6.1e-06 | 0
Fuel Processing Subtotals |  |  |  | 0 |  | 0 |  | 0 |  | 0 |  | 0 |  | 0
Notes:
Public water | gal x 1000 | 0 | 0.0092 | 0 | 5 | 0 | 0.0097 | 0 | 0.0059 | 0 | 0.016 | 0 | 1.5e-05 | 0
Notes:
Greener Cleanups: EPA Spreadsheets for Environmental Footprint Analysis - August 2014 | [13 empty] | Nevada Environmental Response Trust (NERT)
Groundwater Monitoring and Treatment (July 2023 - December 2023)
Electricity - GW Treatment
Electricity - GW Treatment - Off-Site Footprint (Scope 3b) (continued)
Category | Units | Usage | Energy |  | Greenhouse Gas |  | NOx |  | SOx |  | PM |  | HAPs
|  |  | Conv. | MMBtus | Conv. | lbs CO2e | Conv. | lbs | Conv. | lbs | Conv. | lbs | Conv. | lbs
|  |  | Factor |  | Factor |  | Factor |  | Factor |  | Factor |  | Factor
Off-Site Services
Off-site waste water treatment (POTW) | gal x 1000 | 0 | 0.015 | 0 | 4.4 | 0 | 0.016 | 0 | 0.015 | 0 | NP |  | NP
Off-site non-hazardous waste landfill | ton | 0 | 0.16 | 0 | 25 | 0 | 0.14 | 0 | 0.075 | 0 | 0.4 | 0 | 0.0014 | 0
Off-site hazardous waste landfill | ton | 0 | 0.18 | 0 | 27.5 | 0 | 0.154 | 0 | 0.0825 | 0 | 0.44 | 0 | 0.00154 | 0
Off-site laboratory analysis | $ | 0 | 0.0065 | 0 | 1 | 0 | 0.0048 | 0 | 0.0036 | 0 | 0.0004 | 0 | 0.00013 | 0
Notes:
Resource Extraction for Electricity
Coal extraction and processing | MWh | 0 | 3.0538 | 0 | 180 | 0 | 0.77 | 0 | 0.15 | 0 | 0.018 | 0 | NP
Natural gas extraction and processing | MWh | 0 | 1.6318 | 0 | 270 | 0 | 0.18 | 0 | 13 | 0 | 0.0071 | 0 | NP
Nuclear fuel extraction and processing | MWh | 0 | 0.15547 | 0 | 25 | 0 | 0.15 | 0 | 0.5 | 0 | 0.0015 | 0 | NP
Oil extraction and processing | MWh | 0 | 2.2954 | 0 | 270 | 0 | 1.7 | 0 | 0.069 | 0 | 0.042 | 0 | NP
Other fuel extraction and processing | MWh | 0 | 0 | 0 | 0 | 0 | 0 | 0 | 0 | 0 | 0 | 0 | 0 | 0
Resource Extraction Subtotals |  |  |  | 0 |  | 0 |  | 0 |  | 0 |  | 0 |  | 0
Notes:
Electricity Transmission
Transmission and distribution losses | MWh | 2261.306 | 1.0342 | 2338.6427 | 0 | 0 | 0 | 0 | 0 | 0 | 0 | 0 | 0 | 0
Notes:
Greener Cleanups: EPA Spreadsheets for Environmental Footprint Analysis - August 2014 | [13 empty] | Nevada Environmental Response Trust (NERT)
Groundwater Monitoring and Treatment (July 2023 - December 2023)
Electricity - GW Treatment
Electricity - GW Treatment - Off-Site Footprint (Scope 3b) (continued)
Category | Units | Usage | Energy |  | Greenhouse Gas |  | NOx |  | SOx |  | PM |  | HAPs
|  |  | Conv. | MMBtus | Conv. | lbs CO2e | Conv. | lbs | Conv. | lbs | Conv. | lbs | Conv. | lbs
|  |  | Factor |  | Factor |  | Factor |  | Factor |  | Factor |  | Factor
User-defined Materials
Ferrous sulfate (FeSO4) | gal | 0 | 0.015 | 0 | 1.67 | 0 | 0.003 | 0 | 0.0065 | 0 | 0.00061 | 0 | 1.6e-05 | 0
Polymer ICS-2528 | gal | 0 | 0.015 | 0 | 1.67 | 0 | 0.003 | 0 | 0.0065 | 0 | 0.00061 | 0 | 1.6e-05 | 0
Polymer ICS-DW 2533 | gal | 0 | 0.015 | 0 | 1.67 | 0 | 0.003 | 0 | 0.0065 | 0 | 0.00061 | 0 | 1.6e-05 | 0
Dry Polymer Dewatering ICS-6545 | lb | 0 | 0.015 | 0 | 1.67 | 0 | 0.003 | 0 | 0.0065 | 0 | 0.00061 | 0 | 1.6e-05 | 0
PolymerDewater BF CP 9869 | gal | 0 | 0.015 | 0 | 1.67 | 0 | 0.003 | 0 | 0.0065 | 0 | 0.00061 | 0 | 1.6e-05 | 0
Lime (hydrated) | lb | 0 | 0.0019995 | 0 | 0.88961 | 0 | 0.00072532 | 0 | 0.00038117 | 0 | 3.6217e-05 | 0 | 0 | 0
Ethanol (190 proof) from wheat | gal | 0 | 0.12123 | 0 | 3.7664 | 0 | 0.011059 | 0 | 0.0049576 | 0 | 0.0010296 | 0 | 0 | 0
Ethanol (190 proof) from sugar beets | gal | 0 | 1.0485 | 0 | 2.0938 | 0 | 0.011059 | 0 | 0.0018305 | 0 | 0.00051482 | 0 | 0 | 0
Phosphoric acid (H3PO4) (37.5%) | gal | 0 | 0.015 | 0 | 1.67 | 0 | 0.003 | 0 | 0.0065 | 0 | 0.00061 | 0 | 1.6e-05 | 0
pH Adjustment (NaOH 25% by weight) | gal | 0 | 0.015 | 0 | 1.67 | 0 | 0.003 | 0 | 0.0065 | 0 | 0.00061 | 0 | 1.6e-05 | 0
Micronutrients (VWNA micronutrient) | gal | 0 | 0.015 | 0 | 1.67 | 0 | 0.003 | 0 | 0.0065 | 0 | 0.00061 | 0 | 1.6e-05 | 0
Hydrogen peroxide (H2O2) (35%) | gal | 0 | 0.015 | 0 | 1.67 | 0 | 0.003 | 0 | 0.0065 | 0 | 0.00061 | 0 | 1.6e-05 | 0
Ferric chloride (FeCl3) | gal | 0 | 0.015 | 0 | 1.67 | 0 | 0.003 | 0 | 0.0065 | 0 | 0.00061 | 0 | 1.6e-05 | 0
Acetic Acid | gal | 0 | 0.015 | 0 | 1.67 | 0 | 0.003 | 0 | 0.0065 | 0 | 0.00061 | 0 | 1.6e-05 | 0
Ammonia | gal | 0 | 0.015 | 0 | 1.67 | 0 | 0.003 | 0 | 0.0065 | 0 | 0.00061 | 0 | 1.6e-05 | 0
IX Resin | gal | 0 | 0.015 | 0 | 1.67 | 0 | 0.003 | 0 | 0.0065 | 0 | 0.00061 | 0 | 1.6e-05 | 0
Aluminum Chlorohydrate | gal | 0 | 0.015 | 0 | 1.67 | 0 | 0.003 | 0 | 0.0065 | 0 | 0.00061 | 0 | 1.6e-05 | 0
Defoamer XFO-10S FG | gal | 0 | 0.015 | 0 | 1.67 | 0 | 0.003 | 0 | 0.0065 | 0 | 0.00061 | 0 | 1.6e-05 | 0
DAF Polymer BF CP 2661 | gal | 0 | 0.015 | 0 | 1.67 | 0 | 0.003 | 0 | 0.0065 | 0 | 0.00061 | 0 | 1.6e-05 | 0
Polymer Superfloc 4818 RS GWTP | lb | 0 | 0.015 | 0 | 1.67 | 0 | 0.003 | 0 | 0.0065 | 0 | 0.00061 | 0 | 1.6e-05 | 0
Notes:
User-defined Waste Destinations
User-defined recycled/reused on-site #1 | TBD | 0 | 0 | 0 | 0 | 0 | 0 | 0 | 0 | 0 | 0 | 0 | 0 | 0
User-defined recycled/reused on-site #2 | TBD | 0 | 0 | 0 | 0 | 0 | 0 | 0 | 0 | 0 | 0 | 0 | 0 | 0
User-defined recycled/reused on-site #3 | TBD | 0 | 0 | 0 | 0 | 0 | 0 | 0 | 0 | 0 | 0 | 0 | 0 | 0
User-defined recycled/reused off-site #1 | TBD | 0 | 0 | 0 | 0 | 0 | 0 | 0 | 0 | 0 | 0 | 0 | 0 | 0
User-defined recycled/reused off-site #2 | TBD | 0 | 0 | 0 | 0 | 0 | 0 | 0 | 0 | 0 | 0 | 0 | 0 | 0
User-defined recycled/reused off-site #3 | TBD | 0 | 0 | 0 | 0 | 0 | 0 | 0 | 0 | 0 | 0 | 0 | 0 | 0
User-defined non-hazardous waste destination #1 | TBD | 0 | 0 | 0 | 0 | 0 | 0 | 0 | 0 | 0 | 0 | 0 | 0 | 0
User-defined non-hazardous waste destination #2 | TBD | 0 | 0 | 0 | 0 | 0 | 0 | 0 | 0 | 0 | 0 | 0 | 0 | 0
User-defined non-hazardous waste destination #3 | TBD | 0 | 0 | 0 | 0 | 0 | 0 | 0 | 0 | 0 | 0 | 0 | 0 | 0
User-defined hazardous waste destination #1 | TBD | 0 | 0 | 0 | 0 | 0 | 0 | 0 | 0 | 0 | 0 | 0 | 0 | 0
User-defined hazardous waste destination #2 | TBD | 0 | 0 | 0 | 0 | 0 | 0 | 0 | 0 | 0 | 0 | 0 | 0 | 0
User-defined hazardous waste destination #3 | TBD | 0 | 0 | 0 | 0 | 0 | 0 | 0 | 0 | 0 | 0 | 0 | 0 | 0
Off-site Totals |  |  |  | 2338.6427 |  | 0 |  | 0 |  | 0 |  | 0 |  | 0
Notes:
Greener Cleanups: EPA Spreadsheets for Environmental Footprint Analysis - August 2014 | [13 empty] | Nevada Environmental Response Trust (NERT)
Groundwater Monitoring and Treatment (July 2023 - December 2023)
Electricity - GW Treatment
Electricity - GW Treatment - Intermediate Totals
Category | Units | Usage | Energy |  | Greenhouse Gas |  | NOx |  | SOx |  | PM |  | HAPs
|  |  | Conv. | MMBtus | Conv. | lbs CO2e | Conv. | lbs | Conv. | lbs | Conv. | lbs | Conv. | lbs
|  |  | Factor |  | Factor |  | Factor |  | Factor |  | Factor |  | Factor
Total Grid Electricity Footprint
Grid electricity | MWh | 2261.306 | 3.413 | 7717.8374
Electricity Generation
Grid electricity | MWh | 2261.306 | 6.929 | 15668.5893 | 966.02 | 2184466.8221 | 0.85858 | 1941.5121 | 0.13902 | 314.358 | 0.059351 | 134.2112 | 0.024013 | 54.3008
Resource Extraction for Electricity
Coal extraction and processing | MWh | 0 | 3.0538 | 0 | 180 | 0 | 0.77 | 0 | 0.15 | 0 | 0.018 | 0 | NP
Natural gas extraction and processing | MWh | 0 | 1.6318 | 0 | 270 | 0 | 0.18 | 0 | 13 | 0 | 0.0071 | 0 | NP
Nuclear fuel extraction and processing | MWh | 0 | 0.15547 | 0 | 25 | 0 | 0.15 | 0 | 0.5 | 0 | 0.0015 | 0 | NP
Oil extraction and processing | MWh | 0 | 2.2954 | 0 | 270 | 0 | 1.7 | 0 | 0.069 | 0 | 0.042 | 0 | NP
Other fuel extraction and processing | MWh | 0 | 0 | 0 | 0 | 0 | 0 | 0 | 0 | 0 | 0 | 0 | 0 | 0
Electricity Transmission
Transmission and distribution losses | MWh | 2261.306 | 1.0342 | 2338.6427 | 96.602 | 218446.6822 | 0.085858 | 194.1512 | 0.013902 | 31.4358 | 0.0059351 | 13.4211 | 0.0024013 | 5.4301
Total Grid Electricity Footprint |  |  |  | 25725.0693 |  | 2402913.5043 |  | 2135.6633 |  | 345.7938 |  | 147.6323 |  | 59.7309
Total Fuel Footprints
Total Gasoline Footprint
On-site gasoline use | gal | 0 | 0.124 | 0 | 19.6 | 0 | 0.11 | 0 | 0.0045 | 0 | 0.00054 | 0 | 3.9e-05 | 0
Transportation gasoline use | gal | 0 | 0.124 | 0 | 19.6 | 0 | 0.11 | 0 | 0.0045 | 0 | 0.00054 | 0 | 3.9e-05 | 0
Gasoline produced | gal | 0 | 0.021 | 0 | 4.4 | 0 | 0.008 | 0 | 0.019 | 0 | 0.00052 | 0 | 0.00016 | 0
Total Gasoline Footprint |  | 0 |  | 0 |  | 0 |  | 0 |  | 0 |  | 0 |  | 0
Total Diesel Footprint
On-site diesel use | gal | 0 | 0.139 | 0 | 22.5 | 0 | 0.17 | 0 | 0.0054 | 0 | 0.0034 | 0 | 5.2e-06 | 0
Transportation diesel use | gal | 0 | 0.139 | 0 | 22.5 | 0 | 0.17 | 0 | 0.0054 | 0 | 0.0034 | 0 | 5.2e-06 | 0
Diesel produced | gal | 0 | 0.0185 | 0 | 2.7 | 0 | 0.0064 | 0 | 0.013 | 0 | 0.00034 | 0 | 0.00012 | 0
Total Diesel Footprint |  | 0 |  | 0 |  | 0 |  | 0 |  | 0 |  | 0 |  | 0
Total Biodiesel Footprint
On-site biodiesel use | gal | 0 | 0.127 | 0 | 22.3 | 0 | 0.2 | 0 | 0 | 0 | 0.00099 | 0 | NP
Transportation biodiesel use | gal | 0 | 0.127 | 0 | 22.3 | 0 | 0.2 | 0 | 0 | 0 | 0.00099 | 0 | NP
Biodiesel produced | gal | 0 | 0.029 | 0 | -16.8 | 0 | 0.018 | 0 | 0.033 | 0 | 0.00082 | 0 | NP
Total Biodiesel Footprint |  | 0 |  | 0 |  | 0 |  | 0 |  | 0 |  | 0 |  | 0
Total Natural Gas Footprint
On-site natural gas use | ccf | 0 | 0.103 | 0 | 13.1 | 0 | 0.01 | 0 | 6.3e-06 | 0 | 0.00076 | 0 | 8.4e-06 | 0
Transportation natural gas use | ccf | 0 | 0.103 | 0 | 13.1 | 0 | 0.01 | 0 | 6.3e-06 | 0 | 0.00076 | 0 | 8.4e-06 | 0
Natural gas produced | ccf | 0 | 0.0052 | 0 | 2.2 | 0 | 0.0037 | 0 | 0.0046 | 0 | 7.2e-05 | 0 | 6.1e-06 | 0
Total Natural Gas Footprint |  | 0 |  | 0 |  | 0 |  | 0 |  | 0 |  | 0 |  | 0
Notes:
Note: Please refer to the "Default Conversions" tab for references for the default conversion factors used on this calculation sheet.
Space below available for notes and calculations:

## Component 3
Greener Cleanups: EPA Spreadsheets for Environmental Footprint Analysis - August 2014 | [13 empty] | Nevada Environmental Response Trust (NERT)
Groundwater Monitoring and Treatment (July 2023 - December 2023)
GWETS Activities except Electricity
GWETS Activities except Electricity - On-Site Footprint (Scope 1)
Contributors to Footprints | Units | Usage | Energy |  | GHG |  | NOx |  | SOx |  | PM |  | HAPs
|  |  | Conv. | MMBtus | Conv. | lbs CO2e | Conv. | lbs | Conv. | lbs | Conv. | lbs | Conv. | lbs
|  |  | Factor |  | Factor |  | Factor |  | Factor |  | Factor |  | Factor
On-Site
On-site Renewable Energy
Renewable electricity generated on-site | MWh | 0 | 3.413 | 0
Landfill gas combusted on-site for energy use | ccf CH4 | 0 | 0.103 | 0 | -262 | 0 | 0.01 | 0 | 6.3e-06 | 0 | 0.00076 | 0 | 8.4e-06 | 0
On-site biodiesel use | gal | 0 | 0.127 | 0 | 22.3 | 0 | 0.2 | 0 | 0 | 0 | 0.00099 | 0 | NP
User-defined on-site renewable energy use #1 | TBD | 0 | 0 | 0 | 0 | 0 | 0 | 0 | 0 | 0 | 0 | 0 | 0 | 0
User-defined on-site renewable energy use #2 | TBD | 0 | 0 | 0 | 0 | 0 | 0 | 0 | 0 | 0 | 0 | 0 | 0 | 0
On-site Renewable Energy Subtotals |  |  |  | 0 |  | 0 |  | 0 |  | 0 |  | 0 |  | 0
Notes:
On-site Conventional Energy
Grid electricity | MWh | 0 | 3.413 | 0
On-site diesel use | gal | 27600 | 0.139 | 3836.4 | 22.5 | 621000 | 0.17 | 4692 | 0.0054 | 149.04 | 0.0034 | 93.84 | 5.2e-06 | 0.14352
On-site gasoline use | gal | 1214 | 0.124 | 150.536 | 19.6 | 23794.4 | 0.11 | 133.54 | 0.0045 | 5.463 | 0.00054 | 0.65556 | 3.9e-05 | 0.047346
On-site natural gas use | ccf | 0 | 0.103 | 0 | 13.1 | 0 | 0.01 | 0 | 6.3e-06 | 0 | 0.00076 | 0 | 8.4e-06 | 0
User-defined on-site conventional energy use #1 | TBD | 0 | 0 | 0 | 0 | 0 | 0 | 0 | 0 | 0 | 0 | 0 | 0 | 0
User-defined on-site conventional energy use #2 | TBD | 0 | 0 | 0 | 0 | 0 | 0 | 0 | 0 | 0 | 0 | 0 | 0 | 0
On-site Conventional Energy Subtotals |  |  |  | 3986.936 |  | 644794.4 |  | 4825.54 |  | 154.503 |  | 94.4956 |  | 0.19087
Notes:
Other On-site Emissions
On-site HAP process emissions | lbs | 0 | [10 empty] | 1 | 0
On-site GHG emissions | lbs CO2e | 0 |  |  | 1 | 0
On-site carbon storage | lbs CO2e | 0 |  |  | 1 | 0
GHG avoided by flaring on-site landfill methane | ccf CH4 | 0 |  |  | -262 | 0 | 0.01 | 0 | 6.3e-06 | 0 | 0.00076 | 0 | 8.4e-06 | 0
Other on-site NOx emissions or reductions | lbs | 0 |  |  |  |  | 1 | 0
Other on-site SOx emissions or reductions | lbs | 0 | [6 empty] | 1 | 0
Other on-site PM emissions or reductions | lbs | 0 | [8 empty] | 1 | 0
Notes:
On-site Totals |  |  |  | 3986.936 |  | 644794.4 |  | 4825.54 |  | 154.503 |  | 94.4956 |  | 0.19087
Greener Cleanups: EPA Spreadsheets for Environmental Footprint Analysis - August 2014 | [13 empty] | Nevada Environmental Response Trust (NERT)
Groundwater Monitoring and Treatment (July 2023 - December 2023)
GWETS Activities except Electricity
GWETS Activities except Electricity - Electricity Generation Footprint (Scope 2)
Contributors to Footprints | Units | Usage | Energy |  | GHG |  | NOx |  | SOx |  | PM |  | HAPs
|  |  | Conv. Factor | MMBtus | Conv. Factor | lbs CO2e | Conv. Factor | lbs | Conv. Factor | lbs | Conv. Factor | lbs | Conv. Factor | lbs
Electricity Generation
Grid electricity | MWh | 0 | 6.929 | 0 | 1307 | 0 | 2.9794 | 0 | 6.7342 | 0 | 0.062488 | 0 | 0.301 | 0
Voluntary purchase of renewable electricity | MWh | 0
Voluntary purchase of RECs | MWh | 0
Notes:
Greener Cleanups: EPA Spreadsheets for Environmental Footprint Analysis - August 2014 | [13 empty] | Nevada Environmental Response Trust (NERT)
Groundwater Monitoring and Treatment (July 2023 - December 2023)
GWETS Activities except Electricity
GWETS Activities except Electricity - Transportation Footprint (Scope 3a)
Category | Units | Usage | Energy |  | Greenhouse Gas |  | NOx |  | SOx |  | PM |  | HAPs
|  |  | Conv. Factor | MMBtus | Conv. Factor | lbs CO2e | Conv. Factor | lbs | Conv. Factor | lbs | Conv. Factor | lbs | Conv. Factor | lbs
Conventional Energy
Transportation diesel use | gal | 8128.4 | 0.139 | 1129.8476 | 22.5 | 182889 | 0.17 | 1381.828 | 0.0054 | 43.8934 | 0.0034 | 27.6366 | 5.2e-06 | 0.042268
Transportation gasoline use | gal | 3832 | 0.124 | 475.168 | 19.6 | 75107.2 | 0.11 | 421.52 | 0.0045 | 17.244 | 0.00054 | 2.0693 | 3.9e-05 | 0.14945
Transportation natural gas use | ccf | 0 | 0.103 | 0 | 13.1 | 0 | 0.01 | 0 | 6.3e-06 | 0 | 0.00076 | 0 | 8.4e-06 | 0
User-defined conventional energy transportation #1 | TBD | 0 | 0 | 0 | 0 | 0 | 0 | 0 | 0 | 0 | 0 | 0 | 0 | 0
User-defined conventional energy transportation #2 | TBD | 0 | 0 | 0 | 0 | 0 | 0 | 0 | 0 | 0 | 0 | 0 | 0 | 0
Conventional Energy Subtotals |  |  |  | 1605.0156 |  | 257996.2 |  | 1803.348 |  | 61.1374 |  | 29.7058 |  | 0.19172
Notes:
Renewable Energy
Transportation biodiesel use | gal | 0 | 0.127 | 0 | 22.3 | 0 | 0.2 | 0 | 0 | 0 | 0.00099 | 0 | NP
User-defined renewable energy transportation #1 | TBD | 0 | 0 | 0 | 0 | 0 | 0 | 0 | 0 | 0 | 0 | 0 | 0 | 0
User-defined renewable energy transportation #2 | TBD | 0 | 0 | 0 | 0 | 0 | 0 | 0 | 0 | 0 | 0 | 0 | 0 | 0
Renewable Energy Subtotals |  |  |  | 0 |  | 0 |  | 0 |  | 0 |  | 0 |  | 0
Notes:
Transportation Totals |  |  |  | 1605.0156 |  | 257996.2 |  | 1803.348 |  | 61.1374 |  | 29.7058 |  | 0.19172
Greener Cleanups: EPA Spreadsheets for Environmental Footprint Analysis - August 2014 | [13 empty] | Nevada Environmental Response Trust (NERT)
Groundwater Monitoring and Treatment (July 2023 - December 2023)
GWETS Activities except Electricity
GWETS Activities except Electricity - Off-Site Footprint (Scope 3b)
Category | Units | Usage | Energy |  | Greenhouse Gas |  | NOx |  | SOx |  | PM |  | HAPs
|  |  | Conv. | MMBtus | Conv. | lbs CO2e | Conv. | lbs | Conv. | lbs | Conv. | lbs | Conv. | lbs
|  |  | Factor |  | Factor |  | Factor |  | Factor |  | Factor |  | Factor
Construction Materials
Cement | dry-lbs | 0 | 0.0021 | 0 | 0.9 | 0 | 0.0018 | 0 | 0.00105 | 0 | 3.15e-06 | 0 | 2.9e-05 | 0
Concrete | lbs | 0 | 0.00041 | 0 | 0.171 | 0 | 0.00035 | 0 | 0.00021 | 0 | 1e-05 | 0 | 1e-05 | 0
Gravel/sand/clay | lbs | 0 | 2.8e-05 | 0 | 0.00335 | 0 | 1.65e-05 | 0 | 1.5e-05 | 0 | 2e-06 | 0 | 2.05e-10 | 0
HDPE | lbs | 0 | 0.031 | 0 | 1.9 | 0 | 0.0032 | 0 | 0.0041 | 0 | 0.00064 | 0 | 3.4e-06 | 0
Photovoltaic system (installed) | W | 0 | 0.0336 | 0 | 4.47 | 0 | 0.015 | 0 | 0.032 | 0 | 0.00063 | 0 | 2.9e-06 | 0
PVC | lbs | 0 | 0.022 | 0 | 2.6 | 0 | 0.0048 | 0 | 0.0076 | 0 | 0.0012 | 0 | 0.00047 | 0
Stainless steel | lbs | 0 | 0.0116 | 0 | 3.4 | 0 | 0.0075 | 0 | 0.012 | 0 | 0.0044 | 0 | 0.000144 | 0
Steel | lbs | 0 | 0.0044 | 0 | 1.1 | 0 | 0.0014 | 0 | 0.0017 | 0 | 0.00056 | 0 | 6.7e-05 | 0
Other refined construction materials | lbs | 0 | 0.01422 | 0 | 1.98 | 0 | 0.00374 | 0 | 0.00529 | 0 | 0.0013606 | 0 | 0.00014268 | 0
Other unrefined construction materials | lbs | 0 | 2.8e-05 | 0 | 0.00335 | 0 | 1.65e-05 | 0 | 1.5e-05 | 0 | 2e-06 | 0 | 2.05e-10 | 0
Notes:
Treatment Materials & Chemicals
Cheese whey | lbs | 0 | 0.0025 | 0 | 0.031 | 0 | 6.2e-05 | 0 | 3.3e-05 | 0 | 2e-06 | 0 | NP
Emulsified vegetable oil | lbs | 0 | 0.0077 | 0 | 3.44 | 0 | 0.0066 | 0 | 0.0019 | 0 | 3.3e-05 | 0 | NP
Molasses | lbs | 0 | 0.0044 | 0 | 0.48 | 0 | 0.0011 | 0 | 0.00024 | 0 | 4.1e-06 | 0 | NP
Virgin GAC (coal based) | lbs | 0 | 0.015 | 0 | 8.4795 | 0 | 0.014143 | 0 | 0.034357 | 0 | 0.00078086 | 0 | 0.0012417 | 0
Other treatment chemicals & materials | lbs | 0 | 0.015 | 0 | 1.67 | 0 | 0.003 | 0 | 0.0065 | 0 | 0.00061 | 0 | 1.6e-05 | 0
Notes:
Fuel Processing
Biodiesel produced | gal | 0 | 0.029 | 0 | -16.8 | 0 | 0.018 | 0 | 0.033 | 0 | 0.00082 | 0 | NP
Diesel produced | gal | 35728.4 | 0.0185 | 660.9754 | 2.7 | 96466.68 | 0.0064 | 228.6618 | 0.013 | 464.4692 | 0.00034 | 12.1477 | 0.00012 | 4.2874
Gasoline produced | gal | 5046 | 0.021 | 105.966 | 4.4 | 22202.4 | 0.008 | 40.368 | 0.019 | 95.874 | 0.00052 | 2.6239 | 0.00016 | 0.80736
Natural gas produced | ccf | 0 | 0.0052 | 0 | 2.2 | 0 | 0.0037 | 0 | 0.0046 | 0 | 7.2e-05 | 0 | 6.1e-06 | 0
Fuel Processing Subtotals |  |  |  | 766.9414 |  | 118669.08 |  | 269.0298 |  | 560.3432 |  | 14.7716 |  | 5.0948
Notes:
Public water | gal x 1000 | 9.2 | 0.0092 | 0.08464 | 5 | 46 | 0.0097 | 0.08924 | 0.0059 | 0.05428 | 0.016 | 0.1472 | 1.5e-05 | 0.000138
Notes:
Greener Cleanups: EPA Spreadsheets for Environmental Footprint Analysis - August 2014 | [13 empty] | Nevada Environmental Response Trust (NERT)
Groundwater Monitoring and Treatment (July 2023 - December 2023)
GWETS Activities except Electricity
GWETS Activities except Electricity - Off-Site Footprint (Scope 3b) (continued)
Category | Units | Usage | Energy |  | Greenhouse Gas |  | NOx |  | SOx |  | PM |  | HAPs
|  |  | Conv. | MMBtus | Conv. | lbs CO2e | Conv. | lbs | Conv. | lbs | Conv. | lbs | Conv. | lbs
|  |  | Factor |  | Factor |  | Factor |  | Factor |  | Factor |  | Factor
Off-Site Services
Off-site waste water treatment (POTW) | gal x 1000 | 0 | 0.015 | 0 | 4.4 | 0 | 0.016 | 0 | 0.015 | 0 | NP |  | NP
Off-site non-hazardous waste landfill | ton | 238 | 0.16 | 38.08 | 25 | 5950 | 0.14 | 33.32 | 0.075 | 17.85 | 0.4 | 95.2 | 0.0014 | 0.3332
Off-site hazardous waste landfill | ton | 0 | 0.18 | 0 | 27.5 | 0 | 0.154 | 0 | 0.0825 | 0 | 0.44 | 0 | 0.00154 | 0
Off-site laboratory analysis | $ | 29886 | 0.0065 | 194.259 | 1 | 29886 | 0.0048 | 143.4528 | 0.0036 | 107.5896 | 0.0004 | 11.9544 | 0.00013 | 3.8852
Notes:
Resource Extraction for Electricity
Coal extraction and processing | MWh | 0 | 3.0538 | 0 | 180 | 0 | 0.77 | 0 | 0.15 | 0 | 0.018 | 0 | NP
Natural gas extraction and processing | MWh | 0 | 1.6318 | 0 | 270 | 0 | 0.18 | 0 | 13 | 0 | 0.0071 | 0 | NP
Nuclear fuel extraction and processing | MWh | 0 | 0.15547 | 0 | 25 | 0 | 0.15 | 0 | 0.5 | 0 | 0.0015 | 0 | NP
Oil extraction and processing | MWh | 0 | 2.2954 | 0 | 270 | 0 | 1.7 | 0 | 0.069 | 0 | 0.042 | 0 | NP
Other fuel extraction and processing | MWh | 0 | 0 | 0 | 0 | 0 | 0 | 0 | 0 | 0 | 0 | 0 | 0 | 0
Resource Extraction Subtotals |  |  |  | 0 |  | 0 |  | 0 |  | 0 |  | 0 |  | 0
Notes:
Electricity Transmission
Transmission and distribution losses | MWh | 0 | 1.0342 | 0 | 130.7 | 0 | 0.29794 | 0 | 0.67342 | 0 | 0.0062488 | 0 | 0.0301 | 0
Notes:
Greener Cleanups: EPA Spreadsheets for Environmental Footprint Analysis - August 2014 | [13 empty] | Nevada Environmental Response Trust (NERT)
Groundwater Monitoring and Treatment (July 2023 - December 2023)
GWETS Activities except Electricity
GWETS Activities except Electricity - Off-Site Footprint (Scope 3b) (continued)
Category | Units | Usage | Energy |  | Greenhouse Gas |  | NOx |  | SOx |  | PM |  | HAPs
|  |  | Conv. | MMBtus | Conv. | lbs CO2e | Conv. | lbs | Conv. | lbs | Conv. | lbs | Conv. | lbs
|  |  | Factor |  | Factor |  | Factor |  | Factor |  | Factor |  | Factor
User-defined Materials
Ferrous sulfate (FeSO4) | gal | 3800 | 0.015 | 57 | 1.67 | 6346 | 0.003 | 11.4 | 0.0065 | 24.7 | 0.00061 | 2.318 | 1.6e-05 | 0.0608
Polymer ICS-2528 | gal | 0 | 0.015 | 0 | 1.67 | 0 | 0.003 | 0 | 0.0065 | 0 | 0.00061 | 0 | 1.6e-05 | 0
Polymer ICS-DW 2533 | gal | 0 | 0.015 | 0 | 1.67 | 0 | 0.003 | 0 | 0.0065 | 0 | 0.00061 | 0 | 1.6e-05 | 0
Dry Polymer Dewatering ICS-6545 | lb | 0 | 0.015 | 0 | 1.67 | 0 | 0.003 | 0 | 0.0065 | 0 | 0.00061 | 0 | 1.6e-05 | 0
PolymerDewater BF CP 9869 | gal | 400 | 0.015 | 6 | 1.67 | 668 | 0.003 | 1.2 | 0.0065 | 2.6 | 0.00061 | 0.244 | 1.6e-05 | 0.0064
Lime (hydrated) | lb | 0 | 0.0019995 | 0 | 0.88961 | 0 | 0.00072532 | 0 | 0.00038117 | 0 | 3.6217e-05 | 0 | 0 | 0
Ethanol (190 proof) from wheat | gal | 31300 | 0.12123 | 3794.5207 | 3.7664 | 117888.9176 | 0.011059 | 346.1528 | 0.0049576 | 155.172 | 0.0010296 | 32.228 | 0 | 0
Ethanol (190 proof) from sugar beets | gal | 0 | 1.0485 | 0 | 2.0938 | 0 | 0.011059 | 0 | 0.0018305 | 0 | 0.00051482 | 0 | 0 | 0
Phosphoric acid (H3PO4) (37.5%) | gal | 1900 | 0.015 | 28.5 | 1.67 | 3173 | 0.003 | 5.7 | 0.0065 | 12.35 | 0.00061 | 1.159 | 1.6e-05 | 0.0304
pH Adjustment (NaOH 25% by weight) | gal | 6600 | 0.015 | 99 | 1.67 | 11022 | 0.003 | 19.8 | 0.0065 | 42.9 | 0.00061 | 4.026 | 1.6e-05 | 0.1056
Micronutrients (VWNA micronutrient) | gal | 4300 | 0.015 | 64.5 | 1.67 | 7181 | 0.003 | 12.9 | 0.0065 | 27.95 | 0.00061 | 2.623 | 1.6e-05 | 0.0688
Hydrogen peroxide (H2O2) (35%) | gal | 7000 | 0.015 | 105 | 1.67 | 11690 | 0.003 | 21 | 0.0065 | 45.5 | 0.00061 | 4.27 | 1.6e-05 | 0.112
Ferric chloride (FeCl3) | gal | 0 | 0.015 | 0 | 1.67 | 0 | 0.003 | 0 | 0.0065 | 0 | 0.00061 | 0 | 1.6e-05 | 0
Acetic Acid | gal | 990 | 0.015 | 14.85 | 1.67 | 1653.3 | 0.003 | 2.97 | 0.0065 | 6.435 | 0.00061 | 0.6039 | 1.6e-05 | 0.01584
Ammonia | gal | 0 | 0.015 | 0 | 1.67 | 0 | 0.003 | 0 | 0.0065 | 0 | 0.00061 | 0 | 1.6e-05 | 0
IX Resin | gal | 8228 | 0.015 | 123.42 | 1.67 | 13740.76 | 0.003 | 24.684 | 0.0065 | 53.482 | 0.00061 | 5.0191 | 1.6e-05 | 0.13165
Aluminum Chlorohydrate | gal | 0 | 0.015 | 0 | 1.67 | 0 | 0.003 | 0 | 0.0065 | 0 | 0.00061 | 0 | 1.6e-05 | 0
Defoamer XFO-10S FG | gal | 0 | 0.015 | 0 | 1.67 | 0 | 0.003 | 0 | 0.0065 | 0 | 0.00061 | 0 | 1.6e-05 | 0
DAF Polymer BF CP 2661 | gal | 3100 | 0.015 | 46.5 | 1.67 | 5177 | 0.003 | 9.3 | 0.0065 | 20.15 | 0.00061 | 1.891 | 1.6e-05 | 0.0496
Polymer Superfloc 4818 RS GWTP | lb | 400 | 0.015 | 6 | 1.67 | 668 | 0.003 | 1.2 | 0.0065 | 2.6 | 0.00061 | 0.244 | 1.6e-05 | 0.0064
Notes:
User-defined Waste Destinations
User-defined recycled/reused on-site #1 | TBD | 0 | 0 | 0 | 0 | 0 | 0 | 0 | 0 | 0 | 0 | 0 | 0 | 0
User-defined recycled/reused on-site #2 | TBD | 0 | 0 | 0 | 0 | 0 | 0 | 0 | 0 | 0 | 0 | 0 | 0 | 0
User-defined recycled/reused on-site #3 | TBD | 0 | 0 | 0 | 0 | 0 | 0 | 0 | 0 | 0 | 0 | 0 | 0 | 0
User-defined recycled/reused off-site #1 | TBD | 0 | 0 | 0 | 0 | 0 | 0 | 0 | 0 | 0 | 0 | 0 | 0 | 0
User-defined recycled/reused off-site #2 | TBD | 0 | 0 | 0 | 0 | 0 | 0 | 0 | 0 | 0 | 0 | 0 | 0 | 0
User-defined recycled/reused off-site #3 | TBD | 0 | 0 | 0 | 0 | 0 | 0 | 0 | 0 | 0 | 0 | 0 | 0 | 0
User-defined non-hazardous waste destination #1 | TBD | 0 | 0 | 0 | 0 | 0 | 0 | 0 | 0 | 0 | 0 | 0 | 0 | 0
User-defined non-hazardous waste destination #2 | TBD | 0 | 0 | 0 | 0 | 0 | 0 | 0 | 0 | 0 | 0 | 0 | 0 | 0
User-defined non-hazardous waste destination #3 | TBD | 0 | 0 | 0 | 0 | 0 | 0 | 0 | 0 | 0 | 0 | 0 | 0 | 0
User-defined hazardous waste destination #1 | TBD | 0 | 0 | 0 | 0 | 0 | 0 | 0 | 0 | 0 | 0 | 0 | 0 | 0
User-defined hazardous waste destination #2 | TBD | 0 | 0 | 0 | 0 | 0 | 0 | 0 | 0 | 0 | 0 | 0 | 0 | 0
User-defined hazardous waste destination #3 | TBD | 0 | 0 | 0 | 0 | 0 | 0 | 0 | 0 | 0 | 0 | 0 | 0 | 0
Off-site Totals |  |  |  | 5344.6557 |  | 333759.0576 |  | 902.1986 |  | 1079.676 |  | 176.6992 |  | 9.9008
Notes:
Greener Cleanups: EPA Spreadsheets for Environmental Footprint Analysis - August 2014 | [13 empty] | Nevada Environmental Response Trust (NERT)
Groundwater Monitoring and Treatment (July 2023 - December 2023)
GWETS Activities except Electricity
GWETS Activities except Electricity - Intermediate Totals
Category | Units | Usage | Energy |  | Greenhouse Gas |  | NOx |  | SOx |  | PM |  | HAPs
|  |  | Conv. | MMBtus | Conv. | lbs CO2e | Conv. | lbs | Conv. | lbs | Conv. | lbs | Conv. | lbs
|  |  | Factor |  | Factor |  | Factor |  | Factor |  | Factor |  | Factor
Total Grid Electricity Footprint
Grid electricity | MWh | 0 | 3.413 | 0
Electricity Generation
Grid electricity | MWh | 0 | 6.929 | 0 | 966.02 | 0 | 0.85858 | 0 | 0.13902 | 0 | 0.059351 | 0 | 0.024013 | 0
Resource Extraction for Electricity
Coal extraction and processing | MWh | 0 | 3.0538 | 0 | 180 | 0 | 0.77 | 0 | 0.15 | 0 | 0.018 | 0 | NP
Natural gas extraction and processing | MWh | 0 | 1.6318 | 0 | 270 | 0 | 0.18 | 0 | 13 | 0 | 0.0071 | 0 | NP
Nuclear fuel extraction and processing | MWh | 0 | 0.15547 | 0 | 25 | 0 | 0.15 | 0 | 0.5 | 0 | 0.0015 | 0 | NP
Oil extraction and processing | MWh | 0 | 2.2954 | 0 | 270 | 0 | 1.7 | 0 | 0.069 | 0 | 0.042 | 0 | NP
Other fuel extraction and processing | MWh | 0 | 0 | 0 | 0 | 0 | 0 | 0 | 0 | 0 | 0 | 0 | 0 | 0
Electricity Transmission
Transmission and distribution losses | MWh | 0 | 1.0342 | 0 | 96.602 | 0 | 0.085858 | 0 | 0.013902 | 0 | 0.0059351 | 0 | 0.0024013 | 0
Total Grid Electricity Footprint |  |  |  | 0 |  | 0 |  | 0 |  | 0 |  | 0 |  | 0
Total Fuel Footprints
Total Gasoline Footprint
On-site gasoline use | gal | 1214 | 0.124 | 150.536 | 19.6 | 23794.4 | 0.11 | 133.54 | 0.0045 | 5.463 | 0.00054 | 0.65556 | 3.9e-05 | 0.047346
Transportation gasoline use | gal | 3832 | 0.124 | 475.168 | 19.6 | 75107.2 | 0.11 | 421.52 | 0.0045 | 17.244 | 0.00054 | 2.0693 | 3.9e-05 | 0.14945
Gasoline produced | gal | 5046 | 0.021 | 105.966 | 4.4 | 22202.4 | 0.008 | 40.368 | 0.019 | 95.874 | 0.00052 | 2.6239 | 0.00016 | 0.80736
Total Gasoline Footprint |  | 5046 |  | 731.67 |  | 121104 |  | 595.428 |  | 118.581 |  | 5.3488 |  | 1.0042
Total Diesel Footprint
On-site diesel use | gal | 27600 | 0.139 | 3836.4 | 22.5 | 621000 | 0.17 | 4692 | 0.0054 | 149.04 | 0.0034 | 93.84 | 5.2e-06 | 0.14352
Transportation diesel use | gal | 8128.4 | 0.139 | 1129.8476 | 22.5 | 182889 | 0.17 | 1381.828 | 0.0054 | 43.8934 | 0.0034 | 27.6366 | 5.2e-06 | 0.042268
Diesel produced | gal | 35728.4 | 0.0185 | 660.9754 | 2.7 | 96466.68 | 0.0064 | 228.6618 | 0.013 | 464.4692 | 0.00034 | 12.1477 | 0.00012 | 4.2874
Total Diesel Footprint |  | 35728.4 |  | 5627.223 |  | 900355.68 |  | 6302.4898 |  | 657.4026 |  | 133.6242 |  | 4.4732
Total Biodiesel Footprint
On-site biodiesel use | gal | 0 | 0.127 | 0 | 22.3 | 0 | 0.2 | 0 | 0 | 0 | 0.00099 | 0 | NP
Transportation biodiesel use | gal | 0 | 0.127 | 0 | 22.3 | 0 | 0.2 | 0 | 0 | 0 | 0.00099 | 0 | NP
Biodiesel produced | gal | 0 | 0.029 | 0 | -16.8 | 0 | 0.018 | 0 | 0.033 | 0 | 0.00082 | 0 | NP
Total Biodiesel Footprint |  | 0 |  | 0 |  | 0 |  | 0 |  | 0 |  | 0 |  | 0
Total Natural Gas Footprint
On-site natural gas use | ccf | 0 | 0.103 | 0 | 13.1 | 0 | 0.01 | 0 | 6.3e-06 | 0 | 0.00076 | 0 | 8.4e-06 | 0
Transportation natural gas use | ccf | 0 | 0.103 | 0 | 13.1 | 0 | 0.01 | 0 | 6.3e-06 | 0 | 0.00076 | 0 | 8.4e-06 | 0
Natural gas produced | ccf | 0 | 0.0052 | 0 | 2.2 | 0 | 0.0037 | 0 | 0.0046 | 0 | 7.2e-05 | 0 | 6.1e-06 | 0
Total Natural Gas Footprint |  | 0 |  | 0 |  | 0 |  | 0 |  | 0 |  | 0 |  | 0
Notes:
Note: Please refer to the "Default Conversions" tab for references for the default conversion factors used on this calculation sheet.
Space below available for notes and calculations:

## Component 4
Greener Cleanups: EPA Spreadsheets for Environmental Footprint Analysis - August 2014 | [13 empty] | Nevada Environmental Response Trust (NERT)
Groundwater Monitoring and Treatment (July 2023 - December 2023)
GWM Activities
GWM Activities - On-Site Footprint (Scope 1)
Contributors to Footprints | Units | Usage | Energy |  | GHG |  | NOx |  | SOx |  | PM |  | HAPs
|  |  | Conv. | MMBtus | Conv. | lbs CO2e | Conv. | lbs | Conv. | lbs | Conv. | lbs | Conv. | lbs
|  |  | Factor |  | Factor |  | Factor |  | Factor |  | Factor |  | Factor
On-Site
On-site Renewable Energy
Renewable electricity generated on-site | MWh | 0 | 3.413 | 0
Landfill gas combusted on-site for energy use | ccf CH4 | 0 | 0.103 | 0 | -262 | 0 | 0.01 | 0 | 6.3e-06 | 0 | 0.00076 | 0 | 8.4e-06 | 0
On-site biodiesel use | gal | 0 | 0.127 | 0 | 22.3 | 0 | 0.2 | 0 | 0 | 0 | 0.00099 | 0 | NP
User-defined on-site renewable energy use #1 | TBD | 0 | 0 | 0 | 0 | 0 | 0 | 0 | 0 | 0 | 0 | 0 | 0 | 0
User-defined on-site renewable energy use #2 | TBD | 0 | 0 | 0 | 0 | 0 | 0 | 0 | 0 | 0 | 0 | 0 | 0 | 0
On-site Renewable Energy Subtotals |  |  |  | 0 |  | 0 |  | 0 |  | 0 |  | 0 |  | 0
Notes:
On-site Conventional Energy
Grid electricity | MWh | 0 | 3.413 | 0
On-site diesel use | gal | 700 | 0.139 | 97.3 | 22.5 | 15750 | 0.17 | 119 | 0.0054 | 3.78 | 0.0034 | 2.38 | 5.2e-06 | 0.00364
On-site gasoline use | gal | 180 | 0.124 | 22.32 | 19.6 | 3528 | 0.11 | 19.8 | 0.0045 | 0.81 | 0.00054 | 0.0972 | 3.9e-05 | 0.00702
On-site natural gas use | ccf | 0 | 0.103 | 0 | 13.1 | 0 | 0.01 | 0 | 6.3e-06 | 0 | 0.00076 | 0 | 8.4e-06 | 0
User-defined on-site conventional energy use #1 | TBD | 0 | 0 | 0 | 0 | 0 | 0 | 0 | 0 | 0 | 0 | 0 | 0 | 0
User-defined on-site conventional energy use #2 | TBD | 0 | 0 | 0 | 0 | 0 | 0 | 0 | 0 | 0 | 0 | 0 | 0 | 0
On-site Conventional Energy Subtotals |  |  |  | 119.62 |  | 19278 |  | 138.8 |  | 4.59 |  | 2.4772 |  | 0.01066
Notes:
Other On-site Emissions
On-site HAP process emissions | lbs | 0 | [10 empty] | 1 | 0
On-site GHG emissions | lbs CO2e | 0 |  |  | 1 | 0
On-site carbon storage | lbs CO2e | 0 |  |  | 1 | 0
GHG avoided by flaring on-site landfill methane | ccf CH4 | 0 |  |  | -262 | 0 | 0.01 | 0 | 6.3e-06 | 0 | 0.00076 | 0 | 8.4e-06 | 0
Other on-site NOx emissions or reductions | lbs | 0 |  |  |  |  | 1 | 0
Other on-site SOx emissions or reductions | lbs | 0 | [6 empty] | 1 | 0
Other on-site PM emissions or reductions | lbs | 0 | [8 empty] | 1 | 0
Notes:
On-site Totals |  |  |  | 119.62 |  | 19278 |  | 138.8 |  | 4.59 |  | 2.4772 |  | 0.01066
Greener Cleanups: EPA Spreadsheets for Environmental Footprint Analysis - August 2014 | [13 empty] | Nevada Environmental Response Trust (NERT)
Groundwater Monitoring and Treatment (July 2023 - December 2023)
GWM Activities
GWM Activities - Electricity Generation Footprint (Scope 2)
Contributors to Footprints | Units | Usage | Energy |  | GHG |  | NOx |  | SOx |  | PM |  | HAPs
|  |  | Conv. Factor | MMBtus | Conv. Factor | lbs CO2e | Conv. Factor | lbs | Conv. Factor | lbs | Conv. Factor | lbs | Conv. Factor | lbs
Electricity Generation
Grid electricity | MWh | 0 | 6.929 | 0 | 1307 | 0 | 2.9794 | 0 | 6.7342 | 0 | 0.062488 | 0 | 0.301 | 0
Voluntary purchase of renewable electricity | MWh | 0
Voluntary purchase of RECs | MWh | 0
Notes:
Greener Cleanups: EPA Spreadsheets for Environmental Footprint Analysis - August 2014 | [13 empty] | Nevada Environmental Response Trust (NERT)
Groundwater Monitoring and Treatment (July 2023 - December 2023)
GWM Activities
GWM Activities - Transportation Footprint (Scope 3a)
Category | Units | Usage | Energy |  | Greenhouse Gas |  | NOx |  | SOx |  | PM |  | HAPs
|  |  | Conv. Factor | MMBtus | Conv. Factor | lbs CO2e | Conv. Factor | lbs | Conv. Factor | lbs | Conv. Factor | lbs | Conv. Factor | lbs
Conventional Energy
Transportation diesel use | gal | 1477.1 | 0.139 | 205.3169 | 22.5 | 33234.75 | 0.17 | 251.107 | 0.0054 | 7.9763 | 0.0034 | 5.0221 | 5.2e-06 | 0.0076809
Transportation gasoline use | gal | 175.5 | 0.124 | 21.762 | 19.6 | 3439.8 | 0.11 | 19.305 | 0.0045 | 0.78975 | 0.00054 | 0.09477 | 3.9e-05 | 0.0068445
Transportation natural gas use | ccf | 0 | 0.103 | 0 | 13.1 | 0 | 0.01 | 0 | 6.3e-06 | 0 | 0.00076 | 0 | 8.4e-06 | 0
User-defined conventional energy transportation #1 | TBD | 0 | 0 | 0 | 0 | 0 | 0 | 0 | 0 | 0 | 0 | 0 | 0 | 0
User-defined conventional energy transportation #2 | TBD | 0 | 0 | 0 | 0 | 0 | 0 | 0 | 0 | 0 | 0 | 0 | 0 | 0
Conventional Energy Subtotals |  |  |  | 227.0789 |  | 36674.55 |  | 270.412 |  | 8.7661 |  | 5.1169 |  | 0.014525
Notes:
Renewable Energy
Transportation biodiesel use | gal | 0 | 0.127 | 0 | 22.3 | 0 | 0.2 | 0 | 0 | 0 | 0.00099 | 0 | NP
User-defined renewable energy transportation #1 | TBD | 0 | 0 | 0 | 0 | 0 | 0 | 0 | 0 | 0 | 0 | 0 | 0 | 0
User-defined renewable energy transportation #2 | TBD | 0 | 0 | 0 | 0 | 0 | 0 | 0 | 0 | 0 | 0 | 0 | 0 | 0
Renewable Energy Subtotals |  |  |  | 0 |  | 0 |  | 0 |  | 0 |  | 0 |  | 0
Notes:
Transportation Totals |  |  |  | 227.0789 |  | 36674.55 |  | 270.412 |  | 8.7661 |  | 5.1169 |  | 0.014525
Greener Cleanups: EPA Spreadsheets for Environmental Footprint Analysis - August 2014 | [13 empty] | Nevada Environmental Response Trust (NERT)
Groundwater Monitoring and Treatment (July 2023 - December 2023)
GWM Activities
GWM Activities - Off-Site Footprint (Scope 3b)
Category | Units | Usage | Energy |  | Greenhouse Gas |  | NOx |  | SOx |  | PM |  | HAPs
|  |  | Conv. | MMBtus | Conv. | lbs CO2e | Conv. | lbs | Conv. | lbs | Conv. | lbs | Conv. | lbs
|  |  | Factor |  | Factor |  | Factor |  | Factor |  | Factor |  | Factor
Construction Materials
Cement | dry-lbs | 11100 | 0.0021 | 23.31 | 0.9 | 9990 | 0.0018 | 19.98 | 0.00105 | 11.655 | 3.15e-06 | 0.034965 | 2.9e-05 | 0.3219
Concrete | lbs | 0 | 0.00041 | 0 | 0.171 | 0 | 0.00035 | 0 | 0.00021 | 0 | 1e-05 | 0 | 1e-05 | 0
Gravel/sand/clay | lbs | 3200 | 2.8e-05 | 0.0896 | 0.00335 | 10.72 | 1.65e-05 | 0.0528 | 1.5e-05 | 0.048 | 2e-06 | 0.0064 | 2.05e-10 | 6.56e-07
HDPE | lbs | 0 | 0.031 | 0 | 1.9 | 0 | 0.0032 | 0 | 0.0041 | 0 | 0.00064 | 0 | 3.4e-06 | 0
Photovoltaic system (installed) | W | 0 | 0.0336 | 0 | 4.47 | 0 | 0.015 | 0 | 0.032 | 0 | 0.00063 | 0 | 2.9e-06 | 0
PVC | lbs | 1100 | 0.022 | 24.2 | 2.6 | 2860 | 0.0048 | 5.28 | 0.0076 | 8.36 | 0.0012 | 1.32 | 0.00047 | 0.517
Stainless steel | lbs | 0 | 0.0116 | 0 | 3.4 | 0 | 0.0075 | 0 | 0.012 | 0 | 0.0044 | 0 | 0.000144 | 0
Steel | lbs | 78 | 0.0044 | 0.3432 | 1.1 | 85.8 | 0.0014 | 0.1092 | 0.0017 | 0.1326 | 0.00056 | 0.04368 | 6.7e-05 | 0.005226
Other refined construction materials | lbs | 0 | 0.01422 | 0 | 1.98 | 0 | 0.00374 | 0 | 0.00529 | 0 | 0.0013606 | 0 | 0.00014268 | 0
Other unrefined construction materials | lbs | 0 | 2.8e-05 | 0 | 0.00335 | 0 | 1.65e-05 | 0 | 1.5e-05 | 0 | 2e-06 | 0 | 2.05e-10 | 0
Notes:
Treatment Materials & Chemicals
Cheese whey | lbs | 0 | 0.0025 | 0 | 0.031 | 0 | 6.2e-05 | 0 | 3.3e-05 | 0 | 2e-06 | 0 | NP
Emulsified vegetable oil | lbs | 0 | 0.0077 | 0 | 3.44 | 0 | 0.0066 | 0 | 0.0019 | 0 | 3.3e-05 | 0 | NP
Molasses | lbs | 0 | 0.0044 | 0 | 0.48 | 0 | 0.0011 | 0 | 0.00024 | 0 | 4.1e-06 | 0 | NP
Virgin GAC (coal based) | lbs | 0 | 0.015 | 0 | 8.4795 | 0 | 0.014143 | 0 | 0.034357 | 0 | 0.00078086 | 0 | 0.0012417 | 0
Other treatment chemicals & materials | lbs | 0 | 0.015 | 0 | 1.67 | 0 | 0.003 | 0 | 0.0065 | 0 | 0.00061 | 0 | 1.6e-05 | 0
Notes:
Fuel Processing
Biodiesel produced | gal | 0 | 0.029 | 0 | -16.8 | 0 | 0.018 | 0 | 0.033 | 0 | 0.00082 | 0 | NP
Diesel produced | gal | 2177.1 | 0.0185 | 40.2763 | 2.7 | 5878.17 | 0.0064 | 13.9334 | 0.013 | 28.3023 | 0.00034 | 0.74021 | 0.00012 | 0.26125
Gasoline produced | gal | 355.5 | 0.021 | 7.4655 | 4.4 | 1564.2 | 0.008 | 2.844 | 0.019 | 6.7545 | 0.00052 | 0.18486 | 0.00016 | 0.05688
Natural gas produced | ccf | 0 | 0.0052 | 0 | 2.2 | 0 | 0.0037 | 0 | 0.0046 | 0 | 7.2e-05 | 0 | 6.1e-06 | 0
Fuel Processing Subtotals |  |  |  | 47.7418 |  | 7442.37 |  | 16.7774 |  | 35.0568 |  | 0.92507 |  | 0.31813
Notes:
Public water | gal x 1000 | 0.7 | 0.0092 | 0.00644 | 5 | 3.5 | 0.0097 | 0.00679 | 0.0059 | 0.00413 | 0.016 | 0.0112 | 1.5e-05 | 1.05e-05
Notes:
Greener Cleanups: EPA Spreadsheets for Environmental Footprint Analysis - August 2014 | [13 empty] | Nevada Environmental Response Trust (NERT)
Groundwater Monitoring and Treatment (July 2023 - December 2023)
GWM Activities
GWM Activities - Off-Site Footprint (Scope 3b) (continued)
Category | Units | Usage | Energy |  | Greenhouse Gas |  | NOx |  | SOx |  | PM |  | HAPs
|  |  | Conv. | MMBtus | Conv. | lbs CO2e | Conv. | lbs | Conv. | lbs | Conv. | lbs | Conv. | lbs
|  |  | Factor |  | Factor |  | Factor |  | Factor |  | Factor |  | Factor
Off-Site Services
Off-site waste water treatment (POTW) | gal x 1000 | 0 | 0.015 | 0 | 4.4 | 0 | 0.016 | 0 | 0.015 | 0 | NP |  | NP
Off-site non-hazardous waste landfill | ton | 10 | 0.16 | 1.6 | 25 | 250 | 0.14 | 1.4 | 0.075 | 0.75 | 0.4 | 4 | 0.0014 | 0.014
Off-site hazardous waste landfill | ton | 0 | 0.18 | 0 | 27.5 | 0 | 0.154 | 0 | 0.0825 | 0 | 0.44 | 0 | 0.00154 | 0
Off-site laboratory analysis | $ | 64524 | 0.0065 | 419.406 | 1 | 64524 | 0.0048 | 309.7152 | 0.0036 | 232.2864 | 0.0004 | 25.8096 | 0.00013 | 8.3881
Notes:
Resource Extraction for Electricity
Coal extraction and processing | MWh | 0 | 3.0538 | 0 | 180 | 0 | 0.77 | 0 | 0.15 | 0 | 0.018 | 0 | NP
Natural gas extraction and processing | MWh | 0 | 1.6318 | 0 | 270 | 0 | 0.18 | 0 | 13 | 0 | 0.0071 | 0 | NP
Nuclear fuel extraction and processing | MWh | 0 | 0.15547 | 0 | 25 | 0 | 0.15 | 0 | 0.5 | 0 | 0.0015 | 0 | NP
Oil extraction and processing | MWh | 0 | 2.2954 | 0 | 270 | 0 | 1.7 | 0 | 0.069 | 0 | 0.042 | 0 | NP
Other fuel extraction and processing | MWh | 0 | 0 | 0 | 0 | 0 | 0 | 0 | 0 | 0 | 0 | 0 | 0 | 0
Resource Extraction Subtotals |  |  |  | 0 |  | 0 |  | 0 |  | 0 |  | 0 |  | 0
Notes:
Electricity Transmission
Transmission and distribution losses | MWh | 0 | 1.0342 | 0 | 130.7 | 0 | 0.29794 | 0 | 0.67342 | 0 | 0.0062488 | 0 | 0.0301 | 0
Notes:
Greener Cleanups: EPA Spreadsheets for Environmental Footprint Analysis - August 2014 | [13 empty] | Nevada Environmental Response Trust (NERT)
Groundwater Monitoring and Treatment (July 2023 - December 2023)
GWM Activities
GWM Activities - Off-Site Footprint (Scope 3b) (continued)
Category | Units | Usage | Energy |  | Greenhouse Gas |  | NOx |  | SOx |  | PM |  | HAPs
|  |  | Conv. | MMBtus | Conv. | lbs CO2e | Conv. | lbs | Conv. | lbs | Conv. | lbs | Conv. | lbs
|  |  | Factor |  | Factor |  | Factor |  | Factor |  | Factor |  | Factor
User-defined Materials
Ferrous sulfate (FeSO4) | gal | 0 | 0.015 | 0 | 1.67 | 0 | 0.003 | 0 | 0.0065 | 0 | 0.00061 | 0 | 1.6e-05 | 0
Polymer ICS-2528 | gal | 0 | 0.015 | 0 | 1.67 | 0 | 0.003 | 0 | 0.0065 | 0 | 0.00061 | 0 | 1.6e-05 | 0
Polymer ICS-DW 2533 | gal | 0 | 0.015 | 0 | 1.67 | 0 | 0.003 | 0 | 0.0065 | 0 | 0.00061 | 0 | 1.6e-05 | 0
Dry Polymer Dewatering ICS-6545 | lb | 0 | 0.015 | 0 | 1.67 | 0 | 0.003 | 0 | 0.0065 | 0 | 0.00061 | 0 | 1.6e-05 | 0
PolymerDewater BF CP 9869 | gal | 0 | 0.015 | 0 | 1.67 | 0 | 0.003 | 0 | 0.0065 | 0 | 0.00061 | 0 | 1.6e-05 | 0
Lime (hydrated) | lb | 0 | 0.0019995 | 0 | 0.88961 | 0 | 0.00072532 | 0 | 0.00038117 | 0 | 3.6217e-05 | 0 | 0 | 0
Ethanol (190 proof) from wheat | gal | 0 | 0.12123 | 0 | 3.7664 | 0 | 0.011059 | 0 | 0.0049576 | 0 | 0.0010296 | 0 | 0 | 0
Ethanol (190 proof) from sugar beets | gal | 0 | 1.0485 | 0 | 2.0938 | 0 | 0.011059 | 0 | 0.0018305 | 0 | 0.00051482 | 0 | 0 | 0
Phosphoric acid (H3PO4) (37.5%) | gal | 0 | 0.015 | 0 | 1.67 | 0 | 0.003 | 0 | 0.0065 | 0 | 0.00061 | 0 | 1.6e-05 | 0
pH Adjustment (NaOH 25% by weight) | gal | 0 | 0.015 | 0 | 1.67 | 0 | 0.003 | 0 | 0.0065 | 0 | 0.00061 | 0 | 1.6e-05 | 0
Micronutrients (VWNA micronutrient) | gal | 0 | 0.015 | 0 | 1.67 | 0 | 0.003 | 0 | 0.0065 | 0 | 0.00061 | 0 | 1.6e-05 | 0
Hydrogen peroxide (H2O2) (35%) | gal | 0 | 0.015 | 0 | 1.67 | 0 | 0.003 | 0 | 0.0065 | 0 | 0.00061 | 0 | 1.6e-05 | 0
Ferric chloride (FeCl3) | gal | 0 | 0.015 | 0 | 1.67 | 0 | 0.003 | 0 | 0.0065 | 0 | 0.00061 | 0 | 1.6e-05 | 0
Acetic Acid | gal | 0 | 0.015 | 0 | 1.67 | 0 | 0.003 | 0 | 0.0065 | 0 | 0.00061 | 0 | 1.6e-05 | 0
Ammonia | gal | 0 | 0.015 | 0 | 1.67 | 0 | 0.003 | 0 | 0.0065 | 0 | 0.00061 | 0 | 1.6e-05 | 0
IX Resin | gal | 0 | 0.015 | 0 | 1.67 | 0 | 0.003 | 0 | 0.0065 | 0 | 0.00061 | 0 | 1.6e-05 | 0
Aluminum Chlorohydrate | gal | 0 | 0.015 | 0 | 1.67 | 0 | 0.003 | 0 | 0.0065 | 0 | 0.00061 | 0 | 1.6e-05 | 0
Defoamer XFO-10S FG | gal | 0 | 0.015 | 0 | 1.67 | 0 | 0.003 | 0 | 0.0065 | 0 | 0.00061 | 0 | 1.6e-05 | 0
DAF Polymer BF CP 2661 | gal | 0 | 0.015 | 0 | 1.67 | 0 | 0.003 | 0 | 0.0065 | 0 | 0.00061 | 0 | 1.6e-05 | 0
Polymer Superfloc 4818 RS GWTP | lb | 0 | 0.015 | 0 | 1.67 | 0 | 0.003 | 0 | 0.0065 | 0 | 0.00061 | 0 | 1.6e-05 | 0
Notes:
User-defined Waste Destinations
User-defined recycled/reused on-site #1 | TBD | 0 | 0 | 0 | 0 | 0 | 0 | 0 | 0 | 0 | 0 | 0 | 0 | 0
User-defined recycled/reused on-site #2 | TBD | 0 | 0 | 0 | 0 | 0 | 0 | 0 | 0 | 0 | 0 | 0 | 0 | 0
User-defined recycled/reused on-site #3 | TBD | 0 | 0 | 0 | 0 | 0 | 0 | 0 | 0 | 0 | 0 | 0 | 0 | 0
User-defined recycled/reused off-site #1 | TBD | 0 | 0 | 0 | 0 | 0 | 0 | 0 | 0 | 0 | 0 | 0 | 0 | 0
User-defined recycled/reused off-site #2 | TBD | 0 | 0 | 0 | 0 | 0 | 0 | 0 | 0 | 0 | 0 | 0 | 0 | 0
User-defined recycled/reused off-site #3 | TBD | 0 | 0 | 0 | 0 | 0 | 0 | 0 | 0 | 0 | 0 | 0 | 0 | 0
User-defined non-hazardous waste destination #1 | TBD | 0 | 0 | 0 | 0 | 0 | 0 | 0 | 0 | 0 | 0 | 0 | 0 | 0
User-defined non-hazardous waste destination #2 | TBD | 0 | 0 | 0 | 0 | 0 | 0 | 0 | 0 | 0 | 0 | 0 | 0 | 0
User-defined non-hazardous waste destination #3 | TBD | 0 | 0 | 0 | 0 | 0 | 0 | 0 | 0 | 0 | 0 | 0 | 0 | 0
User-defined hazardous waste destination #1 | TBD | 0 | 0 | 0 | 0 | 0 | 0 | 0 | 0 | 0 | 0 | 0 | 0 | 0
User-defined hazardous waste destination #2 | TBD | 0 | 0 | 0 | 0 | 0 | 0 | 0 | 0 | 0 | 0 | 0 | 0 | 0
User-defined hazardous waste destination #3 | TBD | 0 | 0 | 0 | 0 | 0 | 0 | 0 | 0 | 0 | 0 | 0 | 0 | 0
Off-site Totals |  |  |  | 516.6971 |  | 85166.39 |  | 353.3214 |  | 288.2929 |  | 32.1509 |  | 9.5644
Notes:
Greener Cleanups: EPA Spreadsheets for Environmental Footprint Analysis - August 2014 | [13 empty] | Nevada Environmental Response Trust (NERT)
Groundwater Monitoring and Treatment (July 2023 - December 2023)
GWM Activities
GWM Activities - Intermediate Totals
Category | Units | Usage | Energy |  | Greenhouse Gas |  | NOx |  | SOx |  | PM |  | HAPs
|  |  | Conv. | MMBtus | Conv. | lbs CO2e | Conv. | lbs | Conv. | lbs | Conv. | lbs | Conv. | lbs
|  |  | Factor |  | Factor |  | Factor |  | Factor |  | Factor |  | Factor
Total Grid Electricity Footprint
Grid electricity | MWh | 0 | 3.413 | 0
Electricity Generation
Grid electricity | MWh | 0 | 6.929 | 0 | 966.02 | 0 | 0.85858 | 0 | 0.13902 | 0 | 0.059351 | 0 | 0.024013 | 0
Resource Extraction for Electricity
Coal extraction and processing | MWh | 0 | 3.0538 | 0 | 180 | 0 | 0.77 | 0 | 0.15 | 0 | 0.018 | 0 | NP
Natural gas extraction and processing | MWh | 0 | 1.6318 | 0 | 270 | 0 | 0.18 | 0 | 13 | 0 | 0.0071 | 0 | NP
Nuclear fuel extraction and processing | MWh | 0 | 0.15547 | 0 | 25 | 0 | 0.15 | 0 | 0.5 | 0 | 0.0015 | 0 | NP
Oil extraction and processing | MWh | 0 | 2.2954 | 0 | 270 | 0 | 1.7 | 0 | 0.069 | 0 | 0.042 | 0 | NP
Other fuel extraction and processing | MWh | 0 | 0 | 0 | 0 | 0 | 0 | 0 | 0 | 0 | 0 | 0 | 0 | 0
Electricity Transmission
Transmission and distribution losses | MWh | 0 | 1.0342 | 0 | 96.602 | 0 | 0.085858 | 0 | 0.013902 | 0 | 0.0059351 | 0 | 0.0024013 | 0
Total Grid Electricity Footprint |  |  |  | 0 |  | 0 |  | 0 |  | 0 |  | 0 |  | 0
Total Fuel Footprints
Total Gasoline Footprint
On-site gasoline use | gal | 180 | 0.124 | 22.32 | 19.6 | 3528 | 0.11 | 19.8 | 0.0045 | 0.81 | 0.00054 | 0.0972 | 3.9e-05 | 0.00702
Transportation gasoline use | gal | 175.5 | 0.124 | 21.762 | 19.6 | 3439.8 | 0.11 | 19.305 | 0.0045 | 0.78975 | 0.00054 | 0.09477 | 3.9e-05 | 0.0068445
Gasoline produced | gal | 355.5 | 0.021 | 7.4655 | 4.4 | 1564.2 | 0.008 | 2.844 | 0.019 | 6.7545 | 0.00052 | 0.18486 | 0.00016 | 0.05688
Total Gasoline Footprint |  | 355.5 |  | 51.5475 |  | 8532 |  | 41.949 |  | 8.3543 |  | 0.37683 |  | 0.070745
Total Diesel Footprint
On-site diesel use | gal | 700 | 0.139 | 97.3 | 22.5 | 15750 | 0.17 | 119 | 0.0054 | 3.78 | 0.0034 | 2.38 | 5.2e-06 | 0.00364
Transportation diesel use | gal | 1477.1 | 0.139 | 205.3169 | 22.5 | 33234.75 | 0.17 | 251.107 | 0.0054 | 7.9763 | 0.0034 | 5.0221 | 5.2e-06 | 0.0076809
Diesel produced | gal | 2177.1 | 0.0185 | 40.2763 | 2.7 | 5878.17 | 0.0064 | 13.9334 | 0.013 | 28.3023 | 0.00034 | 0.74021 | 0.00012 | 0.26125
Total Diesel Footprint |  | 2177.1 |  | 342.8932 |  | 54862.92 |  | 384.0404 |  | 40.0586 |  | 8.1424 |  | 0.27257
Total Biodiesel Footprint
On-site biodiesel use | gal | 0 | 0.127 | 0 | 22.3 | 0 | 0.2 | 0 | 0 | 0 | 0.00099 | 0 | NP
Transportation biodiesel use | gal | 0 | 0.127 | 0 | 22.3 | 0 | 0.2 | 0 | 0 | 0 | 0.00099 | 0 | NP
Biodiesel produced | gal | 0 | 0.029 | 0 | -16.8 | 0 | 0.018 | 0 | 0.033 | 0 | 0.00082 | 0 | NP
Total Biodiesel Footprint |  | 0 |  | 0 |  | 0 |  | 0 |  | 0 |  | 0 |  | 0
Total Natural Gas Footprint
On-site natural gas use | ccf | 0 | 0.103 | 0 | 13.1 | 0 | 0.01 | 0 | 6.3e-06 | 0 | 0.00076 | 0 | 8.4e-06 | 0
Transportation natural gas use | ccf | 0 | 0.103 | 0 | 13.1 | 0 | 0.01 | 0 | 6.3e-06 | 0 | 0.00076 | 0 | 8.4e-06 | 0
Natural gas produced | ccf | 0 | 0.0052 | 0 | 2.2 | 0 | 0.0037 | 0 | 0.0046 | 0 | 7.2e-05 | 0 | 6.1e-06 | 0
Total Natural Gas Footprint |  | 0 |  | 0 |  | 0 |  | 0 |  | 0 |  | 0 |  | 0
Notes:
Note: Please refer to the "Default Conversions" tab for references for the default conversion factors used on this calculation sheet.
Space below available for notes and calculations:

## Component 5
Greener Cleanups: EPA Spreadsheets for Environmental Footprint Analysis - August 2014 | [13 empty] | Nevada Environmental Response Trust (NERT)
Groundwater Monitoring and Treatment (July 2023 - December 2023)
Not Used
Not Used - On-Site Footprint (Scope 1)
Contributors to Footprints | Units | Usage | Energy |  | GHG |  | NOx |  | SOx |  | PM |  | HAPs
|  |  | Conv. | MMBtus | Conv. | lbs CO2e | Conv. | lbs | Conv. | lbs | Conv. | lbs | Conv. | lbs
|  |  | Factor |  | Factor |  | Factor |  | Factor |  | Factor |  | Factor
On-Site
On-site Renewable Energy
Renewable electricity generated on-site | MWh | 0 | 3.413 | 0
Landfill gas combusted on-site for energy use | ccf CH4 | 0 | 0.103 | 0 | -262 | 0 | 0.01 | 0 | 6.3e-06 | 0 | 0.00076 | 0 | 8.4e-06 | 0
On-site biodiesel use | gal | 0 | 0.127 | 0 | 22.3 | 0 | 0.2 | 0 | 0 | 0 | 0.00099 | 0 | NP
User-defined on-site renewable energy use #1 | TBD | 0 | 0 | 0 | 0 | 0 | 0 | 0 | 0 | 0 | 0 | 0 | 0 | 0
User-defined on-site renewable energy use #2 | TBD | 0 | 0 | 0 | 0 | 0 | 0 | 0 | 0 | 0 | 0 | 0 | 0 | 0
On-site Renewable Energy Subtotals |  |  |  | 0 |  | 0 |  | 0 |  | 0 |  | 0 |  | 0
Notes:
On-site Conventional Energy
Grid electricity | MWh | 0 | 3.413 | 0
On-site diesel use | gal | 0 | 0.139 | 0 | 22.5 | 0 | 0.17 | 0 | 0.0054 | 0 | 0.0034 | 0 | 5.2e-06 | 0
On-site gasoline use | gal | 0 | 0.124 | 0 | 19.6 | 0 | 0.11 | 0 | 0.0045 | 0 | 0.00054 | 0 | 3.9e-05 | 0
On-site natural gas use | ccf | 0 | 0.103 | 0 | 13.1 | 0 | 0.01 | 0 | 6.3e-06 | 0 | 0.00076 | 0 | 8.4e-06 | 0
User-defined on-site conventional energy use #1 | TBD | 0 | 0 | 0 | 0 | 0 | 0 | 0 | 0 | 0 | 0 | 0 | 0 | 0
User-defined on-site conventional energy use #2 | TBD | 0 | 0 | 0 | 0 | 0 | 0 | 0 | 0 | 0 | 0 | 0 | 0 | 0
On-site Conventional Energy Subtotals |  |  |  | 0 |  | 0 |  | 0 |  | 0 |  | 0 |  | 0
Notes:
Other On-site Emissions
On-site HAP process emissions | lbs | 0 | [10 empty] | 1 | 0
On-site GHG emissions | lbs CO2e | 0 |  |  | 1 | 0
On-site carbon storage | lbs CO2e | 0 |  |  | 1 | 0
GHG avoided by flaring on-site landfill methane | ccf CH4 | 0 |  |  | -262 | 0 | 0.01 | 0 | 6.3e-06 | 0 | 0.00076 | 0 | 8.4e-06 | 0
Other on-site NOx emissions or reductions | lbs | 0 |  |  |  |  | 1 | 0
Other on-site SOx emissions or reductions | lbs | 0 | [6 empty] | 1 | 0
Other on-site PM emissions or reductions | lbs | 0 | [8 empty] | 1 | 0
Notes:
On-site Totals |  |  |  | 0 |  | 0 |  | 0 |  | 0 |  | 0 |  | 0
Greener Cleanups: EPA Spreadsheets for Environmental Footprint Analysis - August 2014 | [13 empty] | Nevada Environmental Response Trust (NERT)
Groundwater Monitoring and Treatment (July 2023 - December 2023)
Not Used
Not Used - Electricity Generation Footprint (Scope 2)
Contributors to Footprints | Units | Usage | Energy |  | GHG |  | NOx |  | SOx |  | PM |  | HAPs
|  |  | Conv. Factor | MMBtus | Conv. Factor | lbs CO2e | Conv. Factor | lbs | Conv. Factor | lbs | Conv. Factor | lbs | Conv. Factor | lbs
Electricity Generation
Grid electricity | MWh | 0 | 6.929 | 0 | 0 | 0 | 0 | 0 | 0 | 0 | 0 | 0 | 0 | 0
Voluntary purchase of renewable electricity | MWh | 0
Voluntary purchase of RECs | MWh | 0
Notes:
Greener Cleanups: EPA Spreadsheets for Environmental Footprint Analysis - August 2014 | [13 empty] | Nevada Environmental Response Trust (NERT)
Groundwater Monitoring and Treatment (July 2023 - December 2023)
Not Used
Not Used - Transportation Footprint (Scope 3a)
Category | Units | Usage | Energy |  | Greenhouse Gas |  | NOx |  | SOx |  | PM |  | HAPs
|  |  | Conv. Factor | MMBtus | Conv. Factor | lbs CO2e | Conv. Factor | lbs | Conv. Factor | lbs | Conv. Factor | lbs | Conv. Factor | lbs
Conventional Energy
Transportation diesel use | gal | 0 | 0.139 | 0 | 22.5 | 0 | 0.17 | 0 | 0.0054 | 0 | 0.0034 | 0 | 5.2e-06 | 0
Transportation gasoline use | gal | 0 | 0.124 | 0 | 19.6 | 0 | 0.11 | 0 | 0.0045 | 0 | 0.00054 | 0 | 3.9e-05 | 0
Transportation natural gas use | ccf | 0 | 0.103 | 0 | 13.1 | 0 | 0.01 | 0 | 6.3e-06 | 0 | 0.00076 | 0 | 8.4e-06 | 0
User-defined conventional energy transportation #1 | TBD | 0 | 0 | 0 | 0 | 0 | 0 | 0 | 0 | 0 | 0 | 0 | 0 | 0
User-defined conventional energy transportation #2 | TBD | 0 | 0 | 0 | 0 | 0 | 0 | 0 | 0 | 0 | 0 | 0 | 0 | 0
Conventional Energy Subtotals |  |  |  | 0 |  | 0 |  | 0 |  | 0 |  | 0 |  | 0
Notes:
Renewable Energy
Transportation biodiesel use | gal | 0 | 0.127 | 0 | 22.3 | 0 | 0.2 | 0 | 0 | 0 | 0.00099 | 0 | NP
User-defined renewable energy transportation #1 | TBD | 0 | 0 | 0 | 0 | 0 | 0 | 0 | 0 | 0 | 0 | 0 | 0 | 0
User-defined renewable energy transportation #2 | TBD | 0 | 0 | 0 | 0 | 0 | 0 | 0 | 0 | 0 | 0 | 0 | 0 | 0
Renewable Energy Subtotals |  |  |  | 0 |  | 0 |  | 0 |  | 0 |  | 0 |  | 0
Notes:
Transportation Totals |  |  |  | 0 |  | 0 |  | 0 |  | 0 |  | 0 |  | 0
Greener Cleanups: EPA Spreadsheets for Environmental Footprint Analysis - August 2014 | [13 empty] | Nevada Environmental Response Trust (NERT)
Groundwater Monitoring and Treatment (July 2023 - December 2023)
Not Used
Not Used - Off-Site Footprint (Scope 3b)
Category | Units | Usage | Energy |  | Greenhouse Gas |  | NOx |  | SOx |  | PM |  | HAPs
|  |  | Conv. | MMBtus | Conv. | lbs CO2e | Conv. | lbs | Conv. | lbs | Conv. | lbs | Conv. | lbs
|  |  | Factor |  | Factor |  | Factor |  | Factor |  | Factor |  | Factor
Construction Materials
Cement | dry-lbs | 0 | 0.0021 | 0 | 0.9 | 0 | 0.0018 | 0 | 0.00105 | 0 | 3.15e-06 | 0 | 2.9e-05 | 0
Concrete | lbs | 0 | 0.00041 | 0 | 0.171 | 0 | 0.00035 | 0 | 0.00021 | 0 | 1e-05 | 0 | 1e-05 | 0
Gravel/sand/clay | lbs | 0 | 2.8e-05 | 0 | 0.00335 | 0 | 1.65e-05 | 0 | 1.5e-05 | 0 | 2e-06 | 0 | 2.05e-10 | 0
HDPE | lbs | 0 | 0.031 | 0 | 1.9 | 0 | 0.0032 | 0 | 0.0041 | 0 | 0.00064 | 0 | 3.4e-06 | 0
Photovoltaic system (installed) | W | 0 | 0.0336 | 0 | 4.47 | 0 | 0.015 | 0 | 0.032 | 0 | 0.00063 | 0 | 2.9e-06 | 0
PVC | lbs | 0 | 0.022 | 0 | 2.6 | 0 | 0.0048 | 0 | 0.0076 | 0 | 0.0012 | 0 | 0.00047 | 0
Stainless steel | lbs | 0 | 0.0116 | 0 | 3.4 | 0 | 0.0075 | 0 | 0.012 | 0 | 0.0044 | 0 | 0.000144 | 0
Steel | lbs | 0 | 0.0044 | 0 | 1.1 | 0 | 0.0014 | 0 | 0.0017 | 0 | 0.00056 | 0 | 6.7e-05 | 0
Other refined construction materials | lbs | 0 | 0.01422 | 0 | 1.98 | 0 | 0.00374 | 0 | 0.00529 | 0 | 0.0013606 | 0 | 0.00014268 | 0
Other unrefined construction materials | lbs | 0 | 2.8e-05 | 0 | 0.00335 | 0 | 1.65e-05 | 0 | 1.5e-05 | 0 | 2e-06 | 0 | 2.05e-10 | 0
Notes:
Treatment Materials & Chemicals
Cheese whey | lbs | 0 | 0.0025 | 0 | 0.031 | 0 | 6.2e-05 | 0 | 3.3e-05 | 0 | 2e-06 | 0 | NP
Emulsified vegetable oil | lbs | 0 | 0.0077 | 0 | 3.44 | 0 | 0.0066 | 0 | 0.0019 | 0 | 3.3e-05 | 0 | NP
Molasses | lbs | 0 | 0.0044 | 0 | 0.48 | 0 | 0.0011 | 0 | 0.00024 | 0 | 4.1e-06 | 0 | NP
Virgin GAC (coal based) | lbs | 0 | 0.015 | 0 | 8.4795 | 0 | 0.014143 | 0 | 0.034357 | 0 | 0.00078086 | 0 | 0.0012417 | 0
Other treatment chemicals & materials | lbs | 0 | 0.015 | 0 | 1.67 | 0 | 0.003 | 0 | 0.0065 | 0 | 0.00061 | 0 | 1.6e-05 | 0
Notes:
Fuel Processing
Biodiesel produced | gal | 0 | 0.029 | 0 | -16.8 | 0 | 0.018 | 0 | 0.033 | 0 | 0.00082 | 0 | NP
Diesel produced | gal | 0 | 0.0185 | 0 | 2.7 | 0 | 0.0064 | 0 | 0.013 | 0 | 0.00034 | 0 | 0.00012 | 0
Gasoline produced | gal | 0 | 0.021 | 0 | 4.4 | 0 | 0.008 | 0 | 0.019 | 0 | 0.00052 | 0 | 0.00016 | 0
Natural gas produced | ccf | 0 | 0.0052 | 0 | 2.2 | 0 | 0.0037 | 0 | 0.0046 | 0 | 7.2e-05 | 0 | 6.1e-06 | 0
Fuel Processing Subtotals |  |  |  | 0 |  | 0 |  | 0 |  | 0 |  | 0 |  | 0
Notes:
Public water | gal x 1000 | 0 | 0.0092 | 0 | 5 | 0 | 0.0097 | 0 | 0.0059 | 0 | 0.016 | 0 | 1.5e-05 | 0
Notes:
Greener Cleanups: EPA Spreadsheets for Environmental Footprint Analysis - August 2014 | [13 empty] | Nevada Environmental Response Trust (NERT)
Groundwater Monitoring and Treatment (July 2023 - December 2023)
Not Used
Not Used - Off-Site Footprint (Scope 3b) (continued)
Category | Units | Usage | Energy |  | Greenhouse Gas |  | NOx |  | SOx |  | PM |  | HAPs
|  |  | Conv. | MMBtus | Conv. | lbs CO2e | Conv. | lbs | Conv. | lbs | Conv. | lbs | Conv. | lbs
|  |  | Factor |  | Factor |  | Factor |  | Factor |  | Factor |  | Factor
Off-Site Services
Off-site waste water treatment (POTW) | gal x 1000 | 0 | 0.015 | 0 | 4.4 | 0 | 0.016 | 0 | 0.015 | 0 | NP |  | NP
Off-site non-hazardous waste landfill | ton | 0 | 0.16 | 0 | 25 | 0 | 0.14 | 0 | 0.075 | 0 | 0.4 | 0 | 0.0014 | 0
Off-site hazardous waste landfill | ton | 0 | 0.18 | 0 | 27.5 | 0 | 0.154 | 0 | 0.0825 | 0 | 0.44 | 0 | 0.00154 | 0
Off-site laboratory analysis | $ | 0 | 0.0065 | 0 | 1 | 0 | 0.0048 | 0 | 0.0036 | 0 | 0.0004 | 0 | 0.00013 | 0
Notes:
Resource Extraction for Electricity
Coal extraction and processing | MWh | 0 | 3.0538 | 0 | 180 | 0 | 0.77 | 0 | 0.15 | 0 | 0.018 | 0 | NP
Natural gas extraction and processing | MWh | 0 | 1.6318 | 0 | 270 | 0 | 0.18 | 0 | 13 | 0 | 0.0071 | 0 | NP
Nuclear fuel extraction and processing | MWh | 0 | 0.15547 | 0 | 25 | 0 | 0.15 | 0 | 0.5 | 0 | 0.0015 | 0 | NP
Oil extraction and processing | MWh | 0 | 2.2954 | 0 | 270 | 0 | 1.7 | 0 | 0.069 | 0 | 0.042 | 0 | NP
Other fuel extraction and processing | MWh | 0 | 0 | 0 | 0 | 0 | 0 | 0 | 0 | 0 | 0 | 0 | 0 | 0
Resource Extraction Subtotals |  |  |  | 0 |  | 0 |  | 0 |  | 0 |  | 0 |  | 0
Notes:
Electricity Transmission
Transmission and distribution losses | MWh | 0 | 1.0342 | 0 | 0 | 0 | 0 | 0 | 0 | 0 | 0 | 0 | 0 | 0
Notes:
Greener Cleanups: EPA Spreadsheets for Environmental Footprint Analysis - August 2014 | [13 empty] | Nevada Environmental Response Trust (NERT)
Groundwater Monitoring and Treatment (July 2023 - December 2023)
Not Used
Not Used - Off-Site Footprint (Scope 3b) (continued)
Category | Units | Usage | Energy |  | Greenhouse Gas |  | NOx |  | SOx |  | PM |  | HAPs
|  |  | Conv. | MMBtus | Conv. | lbs CO2e | Conv. | lbs | Conv. | lbs | Conv. | lbs | Conv. | lbs
|  |  | Factor |  | Factor |  | Factor |  | Factor |  | Factor |  | Factor
User-defined Materials
Ferrous sulfate (FeSO4) | gal | 0 | 0.015 | 0 | 1.67 | 0 | 0.003 | 0 | 0.0065 | 0 | 0.00061 | 0 | 1.6e-05 | 0
Polymer ICS-2528 | gal | 0 | 0.015 | 0 | 1.67 | 0 | 0.003 | 0 | 0.0065 | 0 | 0.00061 | 0 | 1.6e-05 | 0
Polymer ICS-DW 2533 | gal | 0 | 0.015 | 0 | 1.67 | 0 | 0.003 | 0 | 0.0065 | 0 | 0.00061 | 0 | 1.6e-05 | 0
Dry Polymer Dewatering ICS-6545 | lb | 0 | 0.015 | 0 | 1.67 | 0 | 0.003 | 0 | 0.0065 | 0 | 0.00061 | 0 | 1.6e-05 | 0
PolymerDewater BF CP 9869 | gal | 0 | 0.015 | 0 | 1.67 | 0 | 0.003 | 0 | 0.0065 | 0 | 0.00061 | 0 | 1.6e-05 | 0
Lime (hydrated) | lb | 0 | 0.0019995 | 0 | 0.88961 | 0 | 0.00072532 | 0 | 0.00038117 | 0 | 3.6217e-05 | 0 | 0 | 0
Ethanol (190 proof) from wheat | gal | 0 | 0.12123 | 0 | 3.7664 | 0 | 0.011059 | 0 | 0.0049576 | 0 | 0.0010296 | 0 | 0 | 0
Ethanol (190 proof) from sugar beets | gal | 0 | 1.0485 | 0 | 2.0938 | 0 | 0.011059 | 0 | 0.0018305 | 0 | 0.00051482 | 0 | 0 | 0
Phosphoric acid (H3PO4) (37.5%) | gal | 0 | 0.015 | 0 | 1.67 | 0 | 0.003 | 0 | 0.0065 | 0 | 0.00061 | 0 | 1.6e-05 | 0
pH Adjustment (NaOH 25% by weight) | gal | 0 | 0.015 | 0 | 1.67 | 0 | 0.003 | 0 | 0.0065 | 0 | 0.00061 | 0 | 1.6e-05 | 0
Micronutrients (VWNA micronutrient) | gal | 0 | 0.015 | 0 | 1.67 | 0 | 0.003 | 0 | 0.0065 | 0 | 0.00061 | 0 | 1.6e-05 | 0
Hydrogen peroxide (H2O2) (35%) | gal | 0 | 0.015 | 0 | 1.67 | 0 | 0.003 | 0 | 0.0065 | 0 | 0.00061 | 0 | 1.6e-05 | 0
Ferric chloride (FeCl3) | gal | 0 | 0.015 | 0 | 1.67 | 0 | 0.003 | 0 | 0.0065 | 0 | 0.00061 | 0 | 1.6e-05 | 0
Acetic Acid | gal | 0 | 0.015 | 0 | 1.67 | 0 | 0.003 | 0 | 0.0065 | 0 | 0.00061 | 0 | 1.6e-05 | 0
Ammonia | gal | 0 | 0.015 | 0 | 1.67 | 0 | 0.003 | 0 | 0.0065 | 0 | 0.00061 | 0 | 1.6e-05 | 0
IX Resin | gal | 0 | 0.015 | 0 | 1.67 | 0 | 0.003 | 0 | 0.0065 | 0 | 0.00061 | 0 | 1.6e-05 | 0
Aluminum Chlorohydrate | gal | 0 | 0.015 | 0 | 1.67 | 0 | 0.003 | 0 | 0.0065 | 0 | 0.00061 | 0 | 1.6e-05 | 0
Defoamer XFO-10S FG | gal | 0 | 0.015 | 0 | 1.67 | 0 | 0.003 | 0 | 0.0065 | 0 | 0.00061 | 0 | 1.6e-05 | 0
DAF Polymer BF CP 2661 | gal | 0 | 0.015 | 0 | 1.67 | 0 | 0.003 | 0 | 0.0065 | 0 | 0.00061 | 0 | 1.6e-05 | 0
Polymer Superfloc 4818 RS GWTP | lb | 0 | 0.015 | 0 | 1.67 | 0 | 0.003 | 0 | 0.0065 | 0 | 0.00061 | 0 | 1.6e-05 | 0
Notes:
User-defined Waste Destinations
User-defined recycled/reused on-site #1 | TBD | 0 | 0 | 0 | 0 | 0 | 0 | 0 | 0 | 0 | 0 | 0 | 0 | 0
User-defined recycled/reused on-site #2 | TBD | 0 | 0 | 0 | 0 | 0 | 0 | 0 | 0 | 0 | 0 | 0 | 0 | 0
User-defined recycled/reused on-site #3 | TBD | 0 | 0 | 0 | 0 | 0 | 0 | 0 | 0 | 0 | 0 | 0 | 0 | 0
User-defined recycled/reused off-site #1 | TBD | 0 | 0 | 0 | 0 | 0 | 0 | 0 | 0 | 0 | 0 | 0 | 0 | 0
User-defined recycled/reused off-site #2 | TBD | 0 | 0 | 0 | 0 | 0 | 0 | 0 | 0 | 0 | 0 | 0 | 0 | 0
User-defined recycled/reused off-site #3 | TBD | 0 | 0 | 0 | 0 | 0 | 0 | 0 | 0 | 0 | 0 | 0 | 0 | 0
User-defined non-hazardous waste destination #1 | TBD | 0 | 0 | 0 | 0 | 0 | 0 | 0 | 0 | 0 | 0 | 0 | 0 | 0
User-defined non-hazardous waste destination #2 | TBD | 0 | 0 | 0 | 0 | 0 | 0 | 0 | 0 | 0 | 0 | 0 | 0 | 0
User-defined non-hazardous waste destination #3 | TBD | 0 | 0 | 0 | 0 | 0 | 0 | 0 | 0 | 0 | 0 | 0 | 0 | 0
User-defined hazardous waste destination #1 | TBD | 0 | 0 | 0 | 0 | 0 | 0 | 0 | 0 | 0 | 0 | 0 | 0 | 0
User-defined hazardous waste destination #2 | TBD | 0 | 0 | 0 | 0 | 0 | 0 | 0 | 0 | 0 | 0 | 0 | 0 | 0
User-defined hazardous waste destination #3 | TBD | 0 | 0 | 0 | 0 | 0 | 0 | 0 | 0 | 0 | 0 | 0 | 0 | 0
Off-site Totals |  |  |  | 0 |  | 0 |  | 0 |  | 0 |  | 0 |  | 0
Notes:
Greener Cleanups: EPA Spreadsheets for Environmental Footprint Analysis - August 2014 | [13 empty] | Nevada Environmental Response Trust (NERT)
Groundwater Monitoring and Treatment (July 2023 - December 2023)
Not Used
Not Used - Intermediate Totals
Category | Units | Usage | Energy |  | Greenhouse Gas |  | NOx |  | SOx |  | PM |  | HAPs
|  |  | Conv. | MMBtus | Conv. | lbs CO2e | Conv. | lbs | Conv. | lbs | Conv. | lbs | Conv. | lbs
|  |  | Factor |  | Factor |  | Factor |  | Factor |  | Factor |  | Factor
Total Grid Electricity Footprint
Grid electricity | MWh | 0 | 3.413 | 0
Electricity Generation
Grid electricity | MWh | 0 | 6.929 | 0 | 966.02 | 0 | 0.85858 | 0 | 0.13902 | 0 | 0.059351 | 0 | 0.024013 | 0
Resource Extraction for Electricity
Coal extraction and processing | MWh | 0 | 3.0538 | 0 | 180 | 0 | 0.77 | 0 | 0.15 | 0 | 0.018 | 0 | NP
Natural gas extraction and processing | MWh | 0 | 1.6318 | 0 | 270 | 0 | 0.18 | 0 | 13 | 0 | 0.0071 | 0 | NP
Nuclear fuel extraction and processing | MWh | 0 | 0.15547 | 0 | 25 | 0 | 0.15 | 0 | 0.5 | 0 | 0.0015 | 0 | NP
Oil extraction and processing | MWh | 0 | 2.2954 | 0 | 270 | 0 | 1.7 | 0 | 0.069 | 0 | 0.042 | 0 | NP
Other fuel extraction and processing | MWh | 0 | 0 | 0 | 0 | 0 | 0 | 0 | 0 | 0 | 0 | 0 | 0 | 0
Electricity Transmission
Transmission and distribution losses | MWh | 0 | 1.0342 | 0 | 96.602 | 0 | 0.085858 | 0 | 0.013902 | 0 | 0.0059351 | 0 | 0.0024013 | 0
Total Grid Electricity Footprint |  |  |  | 0 |  | 0 |  | 0 |  | 0 |  | 0 |  | 0
Total Fuel Footprints
Total Gasoline Footprint
On-site gasoline use | gal | 0 | 0.124 | 0 | 19.6 | 0 | 0.11 | 0 | 0.0045 | 0 | 0.00054 | 0 | 3.9e-05 | 0
Transportation gasoline use | gal | 0 | 0.124 | 0 | 19.6 | 0 | 0.11 | 0 | 0.0045 | 0 | 0.00054 | 0 | 3.9e-05 | 0
Gasoline produced | gal | 0 | 0.021 | 0 | 4.4 | 0 | 0.008 | 0 | 0.019 | 0 | 0.00052 | 0 | 0.00016 | 0
Total Gasoline Footprint |  | 0 |  | 0 |  | 0 |  | 0 |  | 0 |  | 0 |  | 0
Total Diesel Footprint
On-site diesel use | gal | 0 | 0.139 | 0 | 22.5 | 0 | 0.17 | 0 | 0.0054 | 0 | 0.0034 | 0 | 5.2e-06 | 0
Transportation diesel use | gal | 0 | 0.139 | 0 | 22.5 | 0 | 0.17 | 0 | 0.0054 | 0 | 0.0034 | 0 | 5.2e-06 | 0
Diesel produced | gal | 0 | 0.0185 | 0 | 2.7 | 0 | 0.0064 | 0 | 0.013 | 0 | 0.00034 | 0 | 0.00012 | 0
Total Diesel Footprint |  | 0 |  | 0 |  | 0 |  | 0 |  | 0 |  | 0 |  | 0
Total Biodiesel Footprint
On-site biodiesel use | gal | 0 | 0.127 | 0 | 22.3 | 0 | 0.2 | 0 | 0 | 0 | 0.00099 | 0 | NP
Transportation biodiesel use | gal | 0 | 0.127 | 0 | 22.3 | 0 | 0.2 | 0 | 0 | 0 | 0.00099 | 0 | NP
Biodiesel produced | gal | 0 | 0.029 | 0 | -16.8 | 0 | 0.018 | 0 | 0.033 | 0 | 0.00082 | 0 | NP
Total Biodiesel Footprint |  | 0 |  | 0 |  | 0 |  | 0 |  | 0 |  | 0 |  | 0
Total Natural Gas Footprint
On-site natural gas use | ccf | 0 | 0.103 | 0 | 13.1 | 0 | 0.01 | 0 | 6.3e-06 | 0 | 0.00076 | 0 | 8.4e-06 | 0
Transportation natural gas use | ccf | 0 | 0.103 | 0 | 13.1 | 0 | 0.01 | 0 | 6.3e-06 | 0 | 0.00076 | 0 | 8.4e-06 | 0
Natural gas produced | ccf | 0 | 0.0052 | 0 | 2.2 | 0 | 0.0037 | 0 | 0.0046 | 0 | 7.2e-05 | 0 | 6.1e-06 | 0
Total Natural Gas Footprint |  | 0 |  | 0 |  | 0 |  | 0 |  | 0 |  | 0 |  | 0
Notes:
Note: Please refer to the "Default Conversions" tab for references for the default conversion factors used on this calculation sheet.
Space below available for notes and calculations:

## Component 6
Greener Cleanups: EPA Spreadsheets for Environmental Footprint Analysis - August 2014 | [13 empty] | Nevada Environmental Response Trust (NERT)
Groundwater Monitoring and Treatment (July 2023 - December 2023)
Not Used
Not Used - On-Site Footprint (Scope 1)
Contributors to Footprints | Units | Usage | Energy |  | GHG |  | NOx |  | SOx |  | PM |  | HAPs
|  |  | Conv. | MMBtus | Conv. | lbs CO2e | Conv. | lbs | Conv. | lbs | Conv. | lbs | Conv. | lbs
|  |  | Factor |  | Factor |  | Factor |  | Factor |  | Factor |  | Factor
On-Site
On-site Renewable Energy
Renewable electricity generated on-site | MWh | 0 | 3.413 | 0
Landfill gas combusted on-site for energy use | ccf CH4 | 0 | 0.103 | 0 | -262 | 0 | 0.01 | 0 | 6.3e-06 | 0 | 0.00076 | 0 | 8.4e-06 | 0
On-site biodiesel use | gal | 0 | 0.127 | 0 | 22.3 | 0 | 0.2 | 0 | 0 | 0 | 0.00099 | 0 | NP
User-defined on-site renewable energy use #1 | TBD | 0 | 0 | 0 | 0 | 0 | 0 | 0 | 0 | 0 | 0 | 0 | 0 | 0
User-defined on-site renewable energy use #2 | TBD | 0 | 0 | 0 | 0 | 0 | 0 | 0 | 0 | 0 | 0 | 0 | 0 | 0
On-site Renewable Energy Subtotals |  |  |  | 0 |  | 0 |  | 0 |  | 0 |  | 0 |  | 0
Notes:
On-site Conventional Energy
Grid electricity | MWh | 0 | 3.413 | 0
On-site diesel use | gal | 0 | 0.139 | 0 | 22.5 | 0 | 0.17 | 0 | 0.0054 | 0 | 0.0034 | 0 | 5.2e-06 | 0
On-site gasoline use | gal | 0 | 0.124 | 0 | 19.6 | 0 | 0.11 | 0 | 0.0045 | 0 | 0.00054 | 0 | 3.9e-05 | 0
On-site natural gas use | ccf | 0 | 0.103 | 0 | 13.1 | 0 | 0.01 | 0 | 6.3e-06 | 0 | 0.00076 | 0 | 8.4e-06 | 0
User-defined on-site conventional energy use #1 | TBD | 0 | 0 | 0 | 0 | 0 | 0 | 0 | 0 | 0 | 0 | 0 | 0 | 0
User-defined on-site conventional energy use #2 | TBD | 0 | 0 | 0 | 0 | 0 | 0 | 0 | 0 | 0 | 0 | 0 | 0 | 0
On-site Conventional Energy Subtotals |  |  |  | 0 |  | 0 |  | 0 |  | 0 |  | 0 |  | 0
Notes:
Other On-site Emissions
On-site HAP process emissions | lbs | 0 | [10 empty] | 1 | 0
On-site GHG emissions | lbs CO2e | 0 |  |  | 1 | 0
On-site carbon storage | lbs CO2e | 0 |  |  | 1 | 0
GHG avoided by flaring on-site landfill methane | ccf CH4 | 0 |  |  | -262 | 0 | 0.01 | 0 | 6.3e-06 | 0 | 0.00076 | 0 | 8.4e-06 | 0
Other on-site NOx emissions or reductions | lbs | 0 |  |  |  |  | 1 | 0
Other on-site SOx emissions or reductions | lbs | 0 | [6 empty] | 1 | 0
Other on-site PM emissions or reductions | lbs | 0 | [8 empty] | 1 | 0
Notes:
On-site Totals |  |  |  | 0 |  | 0 |  | 0 |  | 0 |  | 0 |  | 0
Greener Cleanups: EPA Spreadsheets for Environmental Footprint Analysis - August 2014 | [13 empty] | Nevada Environmental Response Trust (NERT)
Groundwater Monitoring and Treatment (July 2023 - December 2023)
Not Used
Not Used - Electricity Generation Footprint (Scope 2)
Contributors to Footprints | Units | Usage | Energy |  | GHG |  | NOx |  | SOx |  | PM |  | HAPs
|  |  | Conv. Factor | MMBtus | Conv. Factor | lbs CO2e | Conv. Factor | lbs | Conv. Factor | lbs | Conv. Factor | lbs | Conv. Factor | lbs
Electricity Generation
Grid electricity | MWh | 0 | 6.929 | 0 | 0 | 0 | 0 | 0 | 0 | 0 | 0 | 0 | 0 | 0
Voluntary purchase of renewable electricity | MWh | 0
Voluntary purchase of RECs | MWh | 0
Notes:
Greener Cleanups: EPA Spreadsheets for Environmental Footprint Analysis - August 2014 | [13 empty] | Nevada Environmental Response Trust (NERT)
Groundwater Monitoring and Treatment (July 2023 - December 2023)
Not Used
Not Used - Transportation Footprint (Scope 3a)
Category | Units | Usage | Energy |  | Greenhouse Gas |  | NOx |  | SOx |  | PM |  | HAPs
|  |  | Conv. Factor | MMBtus | Conv. Factor | lbs CO2e | Conv. Factor | lbs | Conv. Factor | lbs | Conv. Factor | lbs | Conv. Factor | lbs
Conventional Energy
Transportation diesel use | gal | 0 | 0.139 | 0 | 22.5 | 0 | 0.17 | 0 | 0.0054 | 0 | 0.0034 | 0 | 5.2e-06 | 0
Transportation gasoline use | gal | 0 | 0.124 | 0 | 19.6 | 0 | 0.11 | 0 | 0.0045 | 0 | 0.00054 | 0 | 3.9e-05 | 0
Transportation natural gas use | ccf | 0 | 0.103 | 0 | 13.1 | 0 | 0.01 | 0 | 6.3e-06 | 0 | 0.00076 | 0 | 8.4e-06 | 0
User-defined conventional energy transportation #1 | TBD | 0 | 0 | 0 | 0 | 0 | 0 | 0 | 0 | 0 | 0 | 0 | 0 | 0
User-defined conventional energy transportation #2 | TBD | 0 | 0 | 0 | 0 | 0 | 0 | 0 | 0 | 0 | 0 | 0 | 0 | 0
Conventional Energy Subtotals |  |  |  | 0 |  | 0 |  | 0 |  | 0 |  | 0 |  | 0
Notes:
Renewable Energy
Transportation biodiesel use | gal | 0 | 0.127 | 0 | 22.3 | 0 | 0.2 | 0 | 0 | 0 | 0.00099 | 0 | NP
User-defined renewable energy transportation #1 | TBD | 0 | 0 | 0 | 0 | 0 | 0 | 0 | 0 | 0 | 0 | 0 | 0 | 0
User-defined renewable energy transportation #2 | TBD | 0 | 0 | 0 | 0 | 0 | 0 | 0 | 0 | 0 | 0 | 0 | 0 | 0
Renewable Energy Subtotals |  |  |  | 0 |  | 0 |  | 0 |  | 0 |  | 0 |  | 0
Notes:
Transportation Totals |  |  |  | 0 |  | 0 |  | 0 |  | 0 |  | 0 |  | 0
Greener Cleanups: EPA Spreadsheets for Environmental Footprint Analysis - August 2014 | [13 empty] | Nevada Environmental Response Trust (NERT)
Groundwater Monitoring and Treatment (July 2023 - December 2023)
Not Used
Not Used - Off-Site Footprint (Scope 3b)
Category | Units | Usage | Energy |  | Greenhouse Gas |  | NOx |  | SOx |  | PM |  | HAPs
|  |  | Conv. | MMBtus | Conv. | lbs CO2e | Conv. | lbs | Conv. | lbs | Conv. | lbs | Conv. | lbs
|  |  | Factor |  | Factor |  | Factor |  | Factor |  | Factor |  | Factor
Construction Materials
Cement | dry-lbs | 0 | 0.0021 | 0 | 0.9 | 0 | 0.0018 | 0 | 0.00105 | 0 | 3.15e-06 | 0 | 2.9e-05 | 0
Concrete | lbs | 0 | 0.00041 | 0 | 0.171 | 0 | 0.00035 | 0 | 0.00021 | 0 | 1e-05 | 0 | 1e-05 | 0
Gravel/sand/clay | lbs | 0 | 2.8e-05 | 0 | 0.00335 | 0 | 1.65e-05 | 0 | 1.5e-05 | 0 | 2e-06 | 0 | 2.05e-10 | 0
HDPE | lbs | 0 | 0.031 | 0 | 1.9 | 0 | 0.0032 | 0 | 0.0041 | 0 | 0.00064 | 0 | 3.4e-06 | 0
Photovoltaic system (installed) | W | 0 | 0.0336 | 0 | 4.47 | 0 | 0.015 | 0 | 0.032 | 0 | 0.00063 | 0 | 2.9e-06 | 0
PVC | lbs | 0 | 0.022 | 0 | 2.6 | 0 | 0.0048 | 0 | 0.0076 | 0 | 0.0012 | 0 | 0.00047 | 0
Stainless steel | lbs | 0 | 0.0116 | 0 | 3.4 | 0 | 0.0075 | 0 | 0.012 | 0 | 0.0044 | 0 | 0.000144 | 0
Steel | lbs | 0 | 0.0044 | 0 | 1.1 | 0 | 0.0014 | 0 | 0.0017 | 0 | 0.00056 | 0 | 6.7e-05 | 0
Other refined construction materials | lbs | 0 | 0.01422 | 0 | 1.98 | 0 | 0.00374 | 0 | 0.00529 | 0 | 0.0013606 | 0 | 0.00014268 | 0
Other unrefined construction materials | lbs | 0 | 2.8e-05 | 0 | 0.00335 | 0 | 1.65e-05 | 0 | 1.5e-05 | 0 | 2e-06 | 0 | 2.05e-10 | 0
Notes:
Treatment Materials & Chemicals
Cheese whey | lbs | 0 | 0.0025 | 0 | 0.031 | 0 | 6.2e-05 | 0 | 3.3e-05 | 0 | 2e-06 | 0 | NP
Emulsified vegetable oil | lbs | 0 | 0.0077 | 0 | 3.44 | 0 | 0.0066 | 0 | 0.0019 | 0 | 3.3e-05 | 0 | NP
Molasses | lbs | 0 | 0.0044 | 0 | 0.48 | 0 | 0.0011 | 0 | 0.00024 | 0 | 4.1e-06 | 0 | NP
Virgin GAC (coal based) | lbs | 0 | 0.015 | 0 | 8.4795 | 0 | 0.014143 | 0 | 0.034357 | 0 | 0.00078086 | 0 | 0.0012417 | 0
Other treatment chemicals & materials | lbs | 0 | 0.015 | 0 | 1.67 | 0 | 0.003 | 0 | 0.0065 | 0 | 0.00061 | 0 | 1.6e-05 | 0
Notes:
Fuel Processing
Biodiesel produced | gal | 0 | 0.029 | 0 | -16.8 | 0 | 0.018 | 0 | 0.033 | 0 | 0.00082 | 0 | NP
Diesel produced | gal | 0 | 0.0185 | 0 | 2.7 | 0 | 0.0064 | 0 | 0.013 | 0 | 0.00034 | 0 | 0.00012 | 0
Gasoline produced | gal | 0 | 0.021 | 0 | 4.4 | 0 | 0.008 | 0 | 0.019 | 0 | 0.00052 | 0 | 0.00016 | 0
Natural gas produced | ccf | 0 | 0.0052 | 0 | 2.2 | 0 | 0.0037 | 0 | 0.0046 | 0 | 7.2e-05 | 0 | 6.1e-06 | 0
Fuel Processing Subtotals |  |  |  | 0 |  | 0 |  | 0 |  | 0 |  | 0 |  | 0
Notes:
Public water | gal x 1000 | 0 | 0.0092 | 0 | 5 | 0 | 0.0097 | 0 | 0.0059 | 0 | 0.016 | 0 | 1.5e-05 | 0
Notes:
Greener Cleanups: EPA Spreadsheets for Environmental Footprint Analysis - August 2014 | [13 empty] | Nevada Environmental Response Trust (NERT)
Groundwater Monitoring and Treatment (July 2023 - December 2023)
Not Used
Not Used - Off-Site Footprint (Scope 3b) (continued)
Category | Units | Usage | Energy |  | Greenhouse Gas |  | NOx |  | SOx |  | PM |  | HAPs
|  |  | Conv. | MMBtus | Conv. | lbs CO2e | Conv. | lbs | Conv. | lbs | Conv. | lbs | Conv. | lbs
|  |  | Factor |  | Factor |  | Factor |  | Factor |  | Factor |  | Factor
Off-Site Services
Off-site waste water treatment (POTW) | gal x 1000 | 0 | 0.015 | 0 | 4.4 | 0 | 0.016 | 0 | 0.015 | 0 | NP |  | NP
Off-site non-hazardous waste landfill | ton | 0 | 0.16 | 0 | 25 | 0 | 0.14 | 0 | 0.075 | 0 | 0.4 | 0 | 0.0014 | 0
Off-site hazardous waste landfill | ton | 0 | 0.18 | 0 | 27.5 | 0 | 0.154 | 0 | 0.0825 | 0 | 0.44 | 0 | 0.00154 | 0
Off-site laboratory analysis | $ | 0 | 0.0065 | 0 | 1 | 0 | 0.0048 | 0 | 0.0036 | 0 | 0.0004 | 0 | 0.00013 | 0
Notes:
Resource Extraction for Electricity
Coal extraction and processing | MWh | 0 | 3.0538 | 0 | 180 | 0 | 0.77 | 0 | 0.15 | 0 | 0.018 | 0 | NP
Natural gas extraction and processing | MWh | 0 | 1.6318 | 0 | 270 | 0 | 0.18 | 0 | 13 | 0 | 0.0071 | 0 | NP
Nuclear fuel extraction and processing | MWh | 0 | 0.15547 | 0 | 25 | 0 | 0.15 | 0 | 0.5 | 0 | 0.0015 | 0 | NP
Oil extraction and processing | MWh | 0 | 2.2954 | 0 | 270 | 0 | 1.7 | 0 | 0.069 | 0 | 0.042 | 0 | NP
Other fuel extraction and processing | MWh | 0 | 0 | 0 | 0 | 0 | 0 | 0 | 0 | 0 | 0 | 0 | 0 | 0
Resource Extraction Subtotals |  |  |  | 0 |  | 0 |  | 0 |  | 0 |  | 0 |  | 0
Notes:
Electricity Transmission
Transmission and distribution losses | MWh | 0 | 1.0342 | 0 | 0 | 0 | 0 | 0 | 0 | 0 | 0 | 0 | 0 | 0
Notes:
Greener Cleanups: EPA Spreadsheets for Environmental Footprint Analysis - August 2014 | [13 empty] | Nevada Environmental Response Trust (NERT)
Groundwater Monitoring and Treatment (July 2023 - December 2023)
Not Used
Not Used - Off-Site Footprint (Scope 3b) (continued)
Category | Units | Usage | Energy |  | Greenhouse Gas |  | NOx |  | SOx |  | PM |  | HAPs
|  |  | Conv. | MMBtus | Conv. | lbs CO2e | Conv. | lbs | Conv. | lbs | Conv. | lbs | Conv. | lbs
|  |  | Factor |  | Factor |  | Factor |  | Factor |  | Factor |  | Factor
User-defined Materials
Ferrous sulfate (FeSO4) | gal | 0 | 0.015 | 0 | 1.67 | 0 | 0.003 | 0 | 0.0065 | 0 | 0.00061 | 0 | 1.6e-05 | 0
Polymer ICS-2528 | gal | 0 | 0.015 | 0 | 1.67 | 0 | 0.003 | 0 | 0.0065 | 0 | 0.00061 | 0 | 1.6e-05 | 0
Polymer ICS-DW 2533 | gal | 0 | 0.015 | 0 | 1.67 | 0 | 0.003 | 0 | 0.0065 | 0 | 0.00061 | 0 | 1.6e-05 | 0
Dry Polymer Dewatering ICS-6545 | lb | 0 | 0.015 | 0 | 1.67 | 0 | 0.003 | 0 | 0.0065 | 0 | 0.00061 | 0 | 1.6e-05 | 0
PolymerDewater BF CP 9869 | gal | 0 | 0.015 | 0 | 1.67 | 0 | 0.003 | 0 | 0.0065 | 0 | 0.00061 | 0 | 1.6e-05 | 0
Lime (hydrated) | lb | 0 | 0.0019995 | 0 | 0.88961 | 0 | 0.00072532 | 0 | 0.00038117 | 0 | 3.6217e-05 | 0 | 0 | 0
Ethanol (190 proof) from wheat | gal | 0 | 0.12123 | 0 | 3.7664 | 0 | 0.011059 | 0 | 0.0049576 | 0 | 0.0010296 | 0 | 0 | 0
Ethanol (190 proof) from sugar beets | gal | 0 | 1.0485 | 0 | 2.0938 | 0 | 0.011059 | 0 | 0.0018305 | 0 | 0.00051482 | 0 | 0 | 0
Phosphoric acid (H3PO4) (37.5%) | gal | 0 | 0.015 | 0 | 1.67 | 0 | 0.003 | 0 | 0.0065 | 0 | 0.00061 | 0 | 1.6e-05 | 0
pH Adjustment (NaOH 25% by weight) | gal | 0 | 0.015 | 0 | 1.67 | 0 | 0.003 | 0 | 0.0065 | 0 | 0.00061 | 0 | 1.6e-05 | 0
Micronutrients (VWNA micronutrient) | gal | 0 | 0.015 | 0 | 1.67 | 0 | 0.003 | 0 | 0.0065 | 0 | 0.00061 | 0 | 1.6e-05 | 0
Hydrogen peroxide (H2O2) (35%) | gal | 0 | 0.015 | 0 | 1.67 | 0 | 0.003 | 0 | 0.0065 | 0 | 0.00061 | 0 | 1.6e-05 | 0
Ferric chloride (FeCl3) | gal | 0 | 0.015 | 0 | 1.67 | 0 | 0.003 | 0 | 0.0065 | 0 | 0.00061 | 0 | 1.6e-05 | 0
Acetic Acid | gal | 0 | 0.015 | 0 | 1.67 | 0 | 0.003 | 0 | 0.0065 | 0 | 0.00061 | 0 | 1.6e-05 | 0
Ammonia | gal | 0 | 0.015 | 0 | 1.67 | 0 | 0.003 | 0 | 0.0065 | 0 | 0.00061 | 0 | 1.6e-05 | 0
IX Resin | gal | 0 | 0.015 | 0 | 1.67 | 0 | 0.003 | 0 | 0.0065 | 0 | 0.00061 | 0 | 1.6e-05 | 0
Aluminum Chlorohydrate | gal | 0 | 0.015 | 0 | 1.67 | 0 | 0.003 | 0 | 0.0065 | 0 | 0.00061 | 0 | 1.6e-05 | 0
Defoamer XFO-10S FG | gal | 0 | 0.015 | 0 | 1.67 | 0 | 0.003 | 0 | 0.0065 | 0 | 0.00061 | 0 | 1.6e-05 | 0
DAF Polymer BF CP 2661 | gal | 0 | 0.015 | 0 | 1.67 | 0 | 0.003 | 0 | 0.0065 | 0 | 0.00061 | 0 | 1.6e-05 | 0
Polymer Superfloc 4818 RS GWTP | lb | 0 | 0.015 | 0 | 1.67 | 0 | 0.003 | 0 | 0.0065 | 0 | 0.00061 | 0 | 1.6e-05 | 0
Notes:
User-defined Waste Destinations
User-defined recycled/reused on-site #1 | TBD | 0 | 0 | 0 | 0 | 0 | 0 | 0 | 0 | 0 | 0 | 0 | 0 | 0
User-defined recycled/reused on-site #2 | TBD | 0 | 0 | 0 | 0 | 0 | 0 | 0 | 0 | 0 | 0 | 0 | 0 | 0
User-defined recycled/reused on-site #3 | TBD | 0 | 0 | 0 | 0 | 0 | 0 | 0 | 0 | 0 | 0 | 0 | 0 | 0
User-defined recycled/reused off-site #1 | TBD | 0 | 0 | 0 | 0 | 0 | 0 | 0 | 0 | 0 | 0 | 0 | 0 | 0
User-defined recycled/reused off-site #2 | TBD | 0 | 0 | 0 | 0 | 0 | 0 | 0 | 0 | 0 | 0 | 0 | 0 | 0
User-defined recycled/reused off-site #3 | TBD | 0 | 0 | 0 | 0 | 0 | 0 | 0 | 0 | 0 | 0 | 0 | 0 | 0
User-defined non-hazardous waste destination #1 | TBD | 0 | 0 | 0 | 0 | 0 | 0 | 0 | 0 | 0 | 0 | 0 | 0 | 0
User-defined non-hazardous waste destination #2 | TBD | 0 | 0 | 0 | 0 | 0 | 0 | 0 | 0 | 0 | 0 | 0 | 0 | 0
User-defined non-hazardous waste destination #3 | TBD | 0 | 0 | 0 | 0 | 0 | 0 | 0 | 0 | 0 | 0 | 0 | 0 | 0
User-defined hazardous waste destination #1 | TBD | 0 | 0 | 0 | 0 | 0 | 0 | 0 | 0 | 0 | 0 | 0 | 0 | 0
User-defined hazardous waste destination #2 | TBD | 0 | 0 | 0 | 0 | 0 | 0 | 0 | 0 | 0 | 0 | 0 | 0 | 0
User-defined hazardous waste destination #3 | TBD | 0 | 0 | 0 | 0 | 0 | 0 | 0 | 0 | 0 | 0 | 0 | 0 | 0
Off-site Totals |  |  |  | 0 |  | 0 |  | 0 |  | 0 |  | 0 |  | 0
Notes:
Greener Cleanups: EPA Spreadsheets for Environmental Footprint Analysis - August 2014 | [13 empty] | Nevada Environmental Response Trust (NERT)
Groundwater Monitoring and Treatment (July 2023 - December 2023)
Not Used
Not Used - Intermediate Totals
Category | Units | Usage | Energy |  | Greenhouse Gas |  | NOx |  | SOx |  | PM |  | HAPs
|  |  | Conv. | MMBtus | Conv. | lbs CO2e | Conv. | lbs | Conv. | lbs | Conv. | lbs | Conv. | lbs
|  |  | Factor |  | Factor |  | Factor |  | Factor |  | Factor |  | Factor
Total Grid Electricity Footprint
Grid electricity | MWh | 0 | 3.413 | 0
Electricity Generation
Grid electricity | MWh | 0 | 6.929 | 0 | 966.02 | 0 | 0.85858 | 0 | 0.13902 | 0 | 0.059351 | 0 | 0.024013 | 0
Resource Extraction for Electricity
Coal extraction and processing | MWh | 0 | 3.0538 | 0 | 180 | 0 | 0.77 | 0 | 0.15 | 0 | 0.018 | 0 | NP
Natural gas extraction and processing | MWh | 0 | 1.6318 | 0 | 270 | 0 | 0.18 | 0 | 13 | 0 | 0.0071 | 0 | NP
Nuclear fuel extraction and processing | MWh | 0 | 0.15547 | 0 | 25 | 0 | 0.15 | 0 | 0.5 | 0 | 0.0015 | 0 | NP
Oil extraction and processing | MWh | 0 | 2.2954 | 0 | 270 | 0 | 1.7 | 0 | 0.069 | 0 | 0.042 | 0 | NP
Other fuel extraction and processing | MWh | 0 | 0 | 0 | 0 | 0 | 0 | 0 | 0 | 0 | 0 | 0 | 0 | 0
Electricity Transmission
Transmission and distribution losses | MWh | 0 | 1.0342 | 0 | 96.602 | 0 | 0.085858 | 0 | 0.013902 | 0 | 0.0059351 | 0 | 0.0024013 | 0
Total Grid Electricity Footprint |  |  |  | 0 |  | 0 |  | 0 |  | 0 |  | 0 |  | 0
Total Fuel Footprints
Total Gasoline Footprint
On-site gasoline use | gal | 0 | 0.124 | 0 | 19.6 | 0 | 0.11 | 0 | 0.0045 | 0 | 0.00054 | 0 | 3.9e-05 | 0
Transportation gasoline use | gal | 0 | 0.124 | 0 | 19.6 | 0 | 0.11 | 0 | 0.0045 | 0 | 0.00054 | 0 | 3.9e-05 | 0
Gasoline produced | gal | 0 | 0.021 | 0 | 4.4 | 0 | 0.008 | 0 | 0.019 | 0 | 0.00052 | 0 | 0.00016 | 0
Total Gasoline Footprint |  | 0 |  | 0 |  | 0 |  | 0 |  | 0 |  | 0 |  | 0
Total Diesel Footprint
On-site diesel use | gal | 0 | 0.139 | 0 | 22.5 | 0 | 0.17 | 0 | 0.0054 | 0 | 0.0034 | 0 | 5.2e-06 | 0
Transportation diesel use | gal | 0 | 0.139 | 0 | 22.5 | 0 | 0.17 | 0 | 0.0054 | 0 | 0.0034 | 0 | 5.2e-06 | 0
Diesel produced | gal | 0 | 0.0185 | 0 | 2.7 | 0 | 0.0064 | 0 | 0.013 | 0 | 0.00034 | 0 | 0.00012 | 0
Total Diesel Footprint |  | 0 |  | 0 |  | 0 |  | 0 |  | 0 |  | 0 |  | 0
Total Biodiesel Footprint
On-site biodiesel use | gal | 0 | 0.127 | 0 | 22.3 | 0 | 0.2 | 0 | 0 | 0 | 0.00099 | 0 | NP
Transportation biodiesel use | gal | 0 | 0.127 | 0 | 22.3 | 0 | 0.2 | 0 | 0 | 0 | 0.00099 | 0 | NP
Biodiesel produced | gal | 0 | 0.029 | 0 | -16.8 | 0 | 0.018 | 0 | 0.033 | 0 | 0.00082 | 0 | NP
Total Biodiesel Footprint |  | 0 |  | 0 |  | 0 |  | 0 |  | 0 |  | 0 |  | 0
Total Natural Gas Footprint
On-site natural gas use | ccf | 0 | 0.103 | 0 | 13.1 | 0 | 0.01 | 0 | 6.3e-06 | 0 | 0.00076 | 0 | 8.4e-06 | 0
Transportation natural gas use | ccf | 0 | 0.103 | 0 | 13.1 | 0 | 0.01 | 0 | 6.3e-06 | 0 | 0.00076 | 0 | 8.4e-06 | 0
Natural gas produced | ccf | 0 | 0.0052 | 0 | 2.2 | 0 | 0.0037 | 0 | 0.0046 | 0 | 7.2e-05 | 0 | 6.1e-06 | 0
Total Natural Gas Footprint |  | 0 |  | 0 |  | 0 |  | 0 |  | 0 |  | 0 |  | 0
Notes:
Note: Please refer to the "Default Conversions" tab for references for the default conversion factors used on this calculation sheet.
Space below available for notes and calculations:

## All Components
Greener Cleanups: EPA Spreadsheets for Environmental Footprint Analysis - August 2014 | [13 empty] | Nevada Environmental Response Trust (NERT)
Groundwater Monitoring and Treatment (July 2023 - December 2023)
All Components
All Components - On-Site Footprint (Scope 1)
Contributors to Footprints | Units | Usage | Energy |  | GHG |  | NOx |  | SOx |  | PM |  | HAPs
|  |  | Conv. | MMBtus | Conv. | lbs CO2e | Conv. | lbs | Conv. | lbs | Conv. | lbs | Conv. | lbs
|  |  | Factor |  | Factor |  | Factor |  | Factor |  | Factor |  | Factor
On-Site
On-site Renewable Energy
Renewable electricity generated on-site | MWh | 0 | 3.413 | 0
Landfill gas combusted on-site for energy use | ccf CH4 | 0 | 0.103 | 0 | -262 | 0 | 0.01 | 0 | 6.3e-06 | 0 | 0.00076 | 0 | 8.4e-06 | 0
On-site biodiesel use | gal | 0 | 0.127 | 0 | 22.3 | 0 | 0.2 | 0 | 0 | 0 | 0.00099 | 0 | NP
User-defined on-site renewable energy use #1 | TBD | 0 | 0 | 0 | 0 | 0 | 0 | 0 | 0 | 0 | 0 | 0 | 0 | 0
User-defined on-site renewable energy use #2 | TBD | 0 | 0 | 0 | 0 | 0 | 0 | 0 | 0 | 0 | 0 | 0 | 0 | 0
On-site Renewable Energy Subtotals |  |  |  | 0 |  | 0 |  | 0 |  | 0 |  | 0 |  | 0
Notes:
On-site Conventional Energy
Grid electricity | MWh | 2621.426 | 3.413 | 8946.9269
On-site diesel use | gal | 28300 | 0.139 | 3933.7 | 22.5 | 636750 | 0.17 | 4811 | 0.0054 | 152.82 | 0.0034 | 96.22 | 5.2e-06 | 0.14716
On-site gasoline use | gal | 1394 | 0.124 | 172.856 | 19.6 | 27322.4 | 0.11 | 153.34 | 0.0045 | 6.273 | 0.00054 | 0.75276 | 3.9e-05 | 0.054366
On-site natural gas use | ccf | 0 | 0.103 | 0 | 13.1 | 0 | 0.01 | 0 | 6.3e-06 | 0 | 0.00076 | 0 | 8.4e-06 | 0
User-defined on-site conventional energy use #1 | TBD | 0 | 0 | 0 | 0 | 0 | 0 | 0 | 0 | 0 | 0 | 0 | 0 | 0
User-defined on-site conventional energy use #2 | TBD | 0 | 0 | 0 | 0 | 0 | 0 | 0 | 0 | 0 | 0 | 0 | 0 | 0
On-site Conventional Energy Subtotals |  |  |  | 13053.4829 |  | 664072.4 |  | 4964.34 |  | 159.093 |  | 96.9728 |  | 0.20153
Notes:
Other On-site Emissions
On-site HAP process emissions | lbs | 0 | [10 empty] | 1 | 0
On-site GHG emissions | lbs CO2e | 0 |  |  | 1 | 0
On-site carbon storage | lbs CO2e | 0 |  |  | 1 | 0
GHG avoided by flaring on-site landfill methane | ccf CH4 | 0 |  |  | -262 | 0 | 0.01 | 0 | 6.3e-06 | 0 | 0.00076 | 0 | 8.4e-06 | 0
Other on-site NOx emissions or reductions | lbs | 0 |  |  |  |  | 1 | 0
Other on-site SOx emissions or reductions | lbs | 0 | [6 empty] | 1 | 0
Other on-site PM emissions or reductions | lbs | 0 | [8 empty] | 1 | 0
Notes:
On-site Totals |  |  |  | 13053.4829 |  | 664072.4 |  | 4964.34 |  | 159.093 |  | 96.9728 |  | 0.20153
Greener Cleanups: EPA Spreadsheets for Environmental Footprint Analysis - August 2014 | [13 empty] | Nevada Environmental Response Trust (NERT)
Groundwater Monitoring and Treatment (July 2023 - December 2023)
All Components
All Components - Electricity Generation Footprint (Scope 2)
Contributors to Footprints | Units | Usage | Energy |  | GHG |  | NOx |  | SOx |  | PM |  | HAPs
|  |  | Conv. Factor | MMBtus | Conv. Factor | lbs CO2e | Conv. Factor | lbs | Conv. Factor | lbs | Conv. Factor | lbs | Conv. Factor | lbs
Electricity Generation
Grid electricity | MWh | 2621.426 | 6.929 | 18163.8608 | N/A* | 347883.1224 | N/A* | 309.1918 | N/A* | 50.0625 | N/A* | 21.3736 | N/A* | 8.6476
* Conversion factors are not applied to grid electricity in the "All Components" tab since multiple fuel mixes may be used. The value for each cell shaded yellow in Row 51 is the sum of values from Components 1 - 6.
Voluntary purchase of renewable electricity | MWh | 0
Voluntary purchase of RECs | MWh | 0
Notes:
Greener Cleanups: EPA Spreadsheets for Environmental Footprint Analysis - August 2014 | [13 empty] | Nevada Environmental Response Trust (NERT)
Groundwater Monitoring and Treatment (July 2023 - December 2023)
All Components
All Components - Transportation Footprint (Scope 3a)
Category | Units | Usage | Energy |  | Greenhouse Gas |  | NOx |  | SOx |  | PM |  | HAPs
|  |  | Conv. Factor | MMBtus | Conv. Factor | lbs CO2e | Conv. Factor | lbs | Conv. Factor | lbs | Conv. Factor | lbs | Conv. Factor | lbs
Conventional Energy
Transportation diesel use | gal | 9605.5 | 0.139 | 1335.1645 | 22.5 | 216123.75 | 0.17 | 1632.935 | 0.0054 | 51.8697 | 0.0034 | 32.6587 | 5.2e-06 | 0.049949
Transportation gasoline use | gal | 4007.5 | 0.124 | 496.93 | 19.6 | 78547 | 0.11 | 440.825 | 0.0045 | 18.0337 | 0.00054 | 2.1641 | 3.9e-05 | 0.15629
Transportation natural gas use | ccf | 0 | 0.103 | 0 | 13.1 | 0 | 0.01 | 0 | 6.3e-06 | 0 | 0.00076 | 0 | 8.4e-06 | 0
User-defined conventional energy transportation #1 | TBD | 0 | 0 | 0 | 0 | 0 | 0 | 0 | 0 | 0 | 0 | 0 | 0 | 0
User-defined conventional energy transportation #2 | TBD | 0 | 0 | 0 | 0 | 0 | 0 | 0 | 0 | 0 | 0 | 0 | 0 | 0
Conventional Energy Subtotals |  |  |  | 1832.0945 |  | 294670.75 |  | 2073.76 |  | 69.9034 |  | 34.8227 |  | 0.20624
Notes:
Renewable Energy
Transportation biodiesel use | gal | 0 | 0.127 | 0 | 22.3 | 0 | 0.2 | 0 | 0 | 0 | 0.00099 | 0 | NP
User-defined renewable energy transportation #1 | TBD | 0 | 0 | 0 | 0 | 0 | 0 | 0 | 0 | 0 | 0 | 0 | 0 | 0
User-defined renewable energy transportation #2 | TBD | 0 | 0 | 0 | 0 | 0 | 0 | 0 | 0 | 0 | 0 | 0 | 0 | 0
Renewable Energy Subtotals |  |  |  | 0 |  | 0 |  | 0 |  | 0 |  | 0 |  | 0
Notes:
Transportation Totals |  |  |  | 1832.0945 |  | 294670.75 |  | 2073.76 |  | 69.9034 |  | 34.8227 |  | 0.20624
Greener Cleanups: EPA Spreadsheets for Environmental Footprint Analysis - August 2014 | [13 empty] | Nevada Environmental Response Trust (NERT)
Groundwater Monitoring and Treatment (July 2023 - December 2023)
All Components
All Components - Off-Site Footprint (Scope 3b)
Category | Units | Usage | Energy |  | Greenhouse Gas |  | NOx |  | SOx |  | PM |  | HAPs
|  |  | Conv. | MMBtus | Conv. | lbs CO2e | Conv. | lbs | Conv. | lbs | Conv. | lbs | Conv. | lbs
|  |  | Factor |  | Factor |  | Factor |  | Factor |  | Factor |  | Factor
Construction Materials
Cement | dry-lbs | 11100 | 0.0021 | 23.31 | 0.9 | 9990 | 0.0018 | 19.98 | 0.00105 | 11.655 | 3.15e-06 | 0.034965 | 2.9e-05 | 0.3219
Concrete | lbs | 0 | 0.00041 | 0 | 0.171 | 0 | 0.00035 | 0 | 0.00021 | 0 | 1e-05 | 0 | 1e-05 | 0
Gravel/sand/clay | lbs | 3200 | 2.8e-05 | 0.0896 | 0.00335 | 10.72 | 1.65e-05 | 0.0528 | 1.5e-05 | 0.048 | 2e-06 | 0.0064 | 2.05e-10 | 6.56e-07
HDPE | lbs | 0 | 0.031 | 0 | 1.9 | 0 | 0.0032 | 0 | 0.0041 | 0 | 0.00064 | 0 | 3.4e-06 | 0
Photovoltaic system (installed) | W | 0 | 0.0336 | 0 | 4.47 | 0 | 0.015 | 0 | 0.032 | 0 | 0.00063 | 0 | 2.9e-06 | 0
PVC | lbs | 1100 | 0.022 | 24.2 | 2.6 | 2860 | 0.0048 | 5.28 | 0.0076 | 8.36 | 0.0012 | 1.32 | 0.00047 | 0.517
Stainless steel | lbs | 0 | 0.0116 | 0 | 3.4 | 0 | 0.0075 | 0 | 0.012 | 0 | 0.0044 | 0 | 0.000144 | 0
Steel | lbs | 78 | 0.0044 | 0.3432 | 1.1 | 85.8 | 0.0014 | 0.1092 | 0.0017 | 0.1326 | 0.00056 | 0.04368 | 6.7e-05 | 0.005226
Other refined construction materials | lbs | 0 | 0.01422 | 0 | 1.98 | 0 | 0.00374 | 0 | 0.00529 | 0 | 0.0013606 | 0 | 0.00014268 | 0
Other unrefined construction materials | lbs | 0 | 2.8e-05 | 0 | 0.00335 | 0 | 1.65e-05 | 0 | 1.5e-05 | 0 | 2e-06 | 0 | 2.05e-10 | 0
Notes:
Treatment Materials & Chemicals
Cheese whey | lbs | 0 | 0.0025 | 0 | 0.031 | 0 | 6.2e-05 | 0 | 3.3e-05 | 0 | 2e-06 | 0 | NP
Emulsified vegetable oil | lbs | 0 | 0.0077 | 0 | 3.44 | 0 | 0.0066 | 0 | 0.0019 | 0 | 3.3e-05 | 0 | NP
Molasses | lbs | 0 | 0.0044 | 0 | 0.48 | 0 | 0.0011 | 0 | 0.00024 | 0 | 4.1e-06 | 0 | NP
Virgin GAC (coal based) | lbs | 0 | 0.015 | 0 | 8.4795 | 0 | 0.014143 | 0 | 0.034357 | 0 | 0.00078086 | 0 | 0.0012417 | 0
Other treatment chemicals & materials | lbs | 0 | 0.015 | 0 | 1.67 | 0 | 0.003 | 0 | 0.0065 | 0 | 0.00061 | 0 | 1.6e-05 | 0
Notes:
Fuel Processing
Biodiesel produced | gal | 0 | 0.029 | 0 | -16.8 | 0 | 0.018 | 0 | 0.033 | 0 | 0.00082 | 0 | NP
Diesel produced | gal | 37905.5 | 0.0185 | 701.2518 | 2.7 | 102344.85 | 0.0064 | 242.5952 | 0.013 | 492.7715 | 0.00034 | 12.8879 | 0.00012 | 4.5487
Gasoline produced | gal | 5401.5 | 0.021 | 113.4315 | 4.4 | 23766.6 | 0.008 | 43.212 | 0.019 | 102.6285 | 0.00052 | 2.8088 | 0.00016 | 0.86424
Natural gas produced | ccf | 0 | 0.0052 | 0 | 2.2 | 0 | 0.0037 | 0 | 0.0046 | 0 | 7.2e-05 | 0 | 6.1e-06 | 0
Fuel Processing Subtotals |  |  |  | 814.6833 |  | 126111.45 |  | 285.8072 |  | 595.4 |  | 15.6967 |  | 5.4129
Notes:
Public water | gal x 1000 | 9.9 | 0.0092 | 0.09108 | 5 | 49.5 | 0.0097 | 0.09603 | 0.0059 | 0.05841 | 0.016 | 0.1584 | 1.5e-05 | 0.0001485
Notes:
Greener Cleanups: EPA Spreadsheets for Environmental Footprint Analysis - August 2014 | [13 empty] | Nevada Environmental Response Trust (NERT)
Groundwater Monitoring and Treatment (July 2023 - December 2023)
All Components
All Components - Off-Site Footprint (Scope 3b) (continued)
Category | Units | Usage | Energy |  | Greenhouse Gas |  | NOx |  | SOx |  | PM |  | HAPs
|  |  | Conv. | MMBtus | Conv. | lbs CO2e | Conv. | lbs | Conv. | lbs | Conv. | lbs | Conv. | lbs
|  |  | Factor |  | Factor |  | Factor |  | Factor |  | Factor |  | Factor
Off-Site Services
Off-site waste water treatment (POTW) | gal x 1000 | 0 | 0.015 | 0 | 4.4 | 0 | 0.016 | 0 | 0.015 | 0 | NP |  | NP
Off-site non-hazardous waste landfill | ton | 248 | 0.16 | 39.68 | 25 | 6200 | 0.14 | 34.72 | 0.075 | 18.6 | 0.4 | 99.2 | 0.0014 | 0.3472
Off-site hazardous waste landfill | ton | 0 | 0.18 | 0 | 27.5 | 0 | 0.154 | 0 | 0.0825 | 0 | 0.44 | 0 | 0.00154 | 0
Off-site laboratory analysis | $ | 94410 | 0.0065 | 613.665 | 1 | 94410 | 0.0048 | 453.168 | 0.0036 | 339.876 | 0.0004 | 37.764 | 0.00013 | 12.2733
Notes:
Resource Extraction for Electricity
Coal extraction and processing | MWh | 3.1691 | 3.0538 | 9.6777 | 180 | 570.4301 | 0.77 | 2.4402 | 0.15 | 0.47536 | 0.018 | 0.057043 | NP
Natural gas extraction and processing | MWh | 262.2394 | 1.6318 | 427.9222 | 270 | 70804.6337 | 0.18 | 47.2031 | 13 | 3409.112 | 0.0071 | 1.8619 | NP
Nuclear fuel extraction and processing | MWh | 1.7286 | 0.15547 | 0.26875 | 25 | 43.2144 | 0.15 | 0.25929 | 0.5 | 0.86429 | 0.0015 | 0.0025929 | NP
Oil extraction and processing | MWh | 0 | 2.2954 | 0 | 270 | 0 | 1.7 | 0 | 0.069 | 0 | 0.042 | 0 | NP
Other fuel extraction and processing | MWh | 0.10804 | 0 | 0 | 0 | 0 | 0 | 0 | 0 | 0 | 0 | 0 | 0 | 0
Resource Extraction Subtotals |  |  |  | 437.8686 |  | 71418.2782 |  | 49.9025 |  | 3410.4516 |  | 1.9215 |  | 0
Notes:
Electricity Transmission
Transmission and distribution losses | MWh | 2621.426 | 1.0342 | 2711.0788 | N/A* | 34788.3122 | N/A* | 30.9192 | N/A* | 5.0062 | N/A* | 2.1374 | N/A* | 0.86476
* Conversion factors are not applied to transmission and distribution losses in the "All Components" tab since multiple fuel mixes may be used. The value for each cell shaded yellow above is the sum of values from Components 1 - 6.
Notes:
Greener Cleanups: EPA Spreadsheets for Environmental Footprint Analysis - August 2014 | [13 empty] | Nevada Environmental Response Trust (NERT)
Groundwater Monitoring and Treatment (July 2023 - December 2023)
All Components
All Components - Off-Site Footprint (Scope 3b) (continued)
Category | Units | Usage | Energy |  | Greenhouse Gas |  | NOx |  | SOx |  | PM |  | HAPs
|  |  | Conv. | MMBtus | Conv. | lbs CO2e | Conv. | lbs | Conv. | lbs | Conv. | lbs | Conv. | lbs
|  |  | Factor |  | Factor |  | Factor |  | Factor |  | Factor |  | Factor
User-defined Materials
Ferrous sulfate (FeSO4) | gal | 3800 | 0.015 | 57 | 1.67 | 6346 | 0.003 | 11.4 | 0.0065 | 24.7 | 0.00061 | 2.318 | 1.6e-05 | 0.0608
Polymer ICS-2528 | gal | 0 | 0.015 | 0 | 1.67 | 0 | 0.003 | 0 | 0.0065 | 0 | 0.00061 | 0 | 1.6e-05 | 0
Polymer ICS-DW 2533 | gal | 0 | 0.015 | 0 | 1.67 | 0 | 0.003 | 0 | 0.0065 | 0 | 0.00061 | 0 | 1.6e-05 | 0
Dry Polymer Dewatering ICS-6545 | lb | 0 | 0.015 | 0 | 1.67 | 0 | 0.003 | 0 | 0.0065 | 0 | 0.00061 | 0 | 1.6e-05 | 0
PolymerDewater BF CP 9869 | gal | 400 | 0.015 | 6 | 1.67 | 668 | 0.003 | 1.2 | 0.0065 | 2.6 | 0.00061 | 0.244 | 1.6e-05 | 0.0064
Lime (hydrated) | lb | 0 | 0.0019995 | 0 | 0.88961 | 0 | 0.00072532 | 0 | 0.00038117 | 0 | 3.6217e-05 | 0 | 0 | 0
Ethanol (190 proof) from wheat | gal | 31300 | 0.12123 | 3794.5207 | 3.7664 | 117888.9176 | 0.011059 | 346.1528 | 0.0049576 | 155.172 | 0.0010296 | 32.228 | 0 | 0
Ethanol (190 proof) from sugar beets | gal | 0 | 1.0485 | 0 | 2.0938 | 0 | 0.011059 | 0 | 0.0018305 | 0 | 0.00051482 | 0 | 0 | 0
Phosphoric acid (H3PO4) (37.5%) | gal | 1900 | 0.015 | 28.5 | 1.67 | 3173 | 0.003 | 5.7 | 0.0065 | 12.35 | 0.00061 | 1.159 | 1.6e-05 | 0.0304
pH Adjustment (NaOH 25% by weight) | gal | 6600 | 0.015 | 99 | 1.67 | 11022 | 0.003 | 19.8 | 0.0065 | 42.9 | 0.00061 | 4.026 | 1.6e-05 | 0.1056
Micronutrients (VWNA micronutrient) | gal | 4300 | 0.015 | 64.5 | 1.67 | 7181 | 0.003 | 12.9 | 0.0065 | 27.95 | 0.00061 | 2.623 | 1.6e-05 | 0.0688
Hydrogen peroxide (H2O2) (35%) | gal | 7000 | 0.015 | 105 | 1.67 | 11690 | 0.003 | 21 | 0.0065 | 45.5 | 0.00061 | 4.27 | 1.6e-05 | 0.112
Ferric chloride (FeCl3) | gal | 0 | 0.015 | 0 | 1.67 | 0 | 0.003 | 0 | 0.0065 | 0 | 0.00061 | 0 | 1.6e-05 | 0
Acetic Acid | gal | 990 | 0.015 | 14.85 | 1.67 | 1653.3 | 0.003 | 2.97 | 0.0065 | 6.435 | 0.00061 | 0.6039 | 1.6e-05 | 0.01584
Ammonia | gal | 0 | 0.015 | 0 | 1.67 | 0 | 0.003 | 0 | 0.0065 | 0 | 0.00061 | 0 | 1.6e-05 | 0
IX Resin | gal | 8228 | 0.015 | 123.42 | 1.67 | 13740.76 | 0.003 | 24.684 | 0.0065 | 53.482 | 0.00061 | 5.0191 | 1.6e-05 | 0.13165
Aluminum Chlorohydrate | gal | 0 | 0.015 | 0 | 1.67 | 0 | 0.003 | 0 | 0.0065 | 0 | 0.00061 | 0 | 1.6e-05 | 0
Defoamer XFO-10S FG | gal | 0 | 0.015 | 0 | 1.67 | 0 | 0.003 | 0 | 0.0065 | 0 | 0.00061 | 0 | 1.6e-05 | 0
DAF Polymer BF CP 2661 | gal | 3100 | 0.015 | 46.5 | 1.67 | 5177 | 0.003 | 9.3 | 0.0065 | 20.15 | 0.00061 | 1.891 | 1.6e-05 | 0.0496
Polymer Superfloc 4818 RS GWTP | lb | 400 | 0.015 | 6 | 1.67 | 668 | 0.003 | 1.2 | 0.0065 | 2.6 | 0.00061 | 0.244 | 1.6e-05 | 0.0064
Notes:
User-defined Waste Destinations
User-defined recycled/reused on-site #1 | TBD | 0 | 0 | 0 | 0 | 0 | 0 | 0 | 0 | 0 | 0 | 0 | 0 | 0
User-defined recycled/reused on-site #2 | TBD | 0 | 0 | 0 | 0 | 0 | 0 | 0 | 0 | 0 | 0 | 0 | 0 | 0
User-defined recycled/reused on-site #3 | TBD | 0 | 0 | 0 | 0 | 0 | 0 | 0 | 0 | 0 | 0 | 0 | 0 | 0
User-defined recycled/reused off-site #1 | TBD | 0 | 0 | 0 | 0 | 0 | 0 | 0 | 0 | 0 | 0 | 0 | 0 | 0
User-defined recycled/reused off-site #2 | TBD | 0 | 0 | 0 | 0 | 0 | 0 | 0 | 0 | 0 | 0 | 0 | 0 | 0
User-defined recycled/reused off-site #3 | TBD | 0 | 0 | 0 | 0 | 0 | 0 | 0 | 0 | 0 | 0 | 0 | 0 | 0
User-defined non-hazardous waste destination #1 | TBD | 0 | 0 | 0 | 0 | 0 | 0 | 0 | 0 | 0 | 0 | 0 | 0 | 0
User-defined non-hazardous waste destination #2 | TBD | 0 | 0 | 0 | 0 | 0 | 0 | 0 | 0 | 0 | 0 | 0 | 0 | 0
User-defined non-hazardous waste destination #3 | TBD | 0 | 0 | 0 | 0 | 0 | 0 | 0 | 0 | 0 | 0 | 0 | 0 | 0
User-defined hazardous waste destination #1 | TBD | 0 | 0 | 0 | 0 | 0 | 0 | 0 | 0 | 0 | 0 | 0 | 0 | 0
User-defined hazardous waste destination #2 | TBD | 0 | 0 | 0 | 0 | 0 | 0 | 0 | 0 | 0 | 0 | 0 | 0 | 0
User-defined hazardous waste destination #3 | TBD | 0 | 0 | 0 | 0 | 0 | 0 | 0 | 0 | 0 | 0 | 0 | 0 | 0
Off-site Totals |  |  |  | 9010.3002 |  | 525132.038 |  | 1336.3418 |  | 4783.4269 |  | 212.909 |  | 20.3299
Notes:
Greener Cleanups: EPA Spreadsheets for Environmental Footprint Analysis - August 2014 | [13 empty] | Nevada Environmental Response Trust (NERT)
Groundwater Monitoring and Treatment (July 2023 - December 2023)
All Components
All Components - Intermediate Totals
Category | Units | Usage | Energy |  | Greenhouse Gas |  | NOx |  | SOx |  | PM |  | HAPs
|  |  | Conv. | MMBtus | Conv. | lbs CO2e | Conv. | lbs | Conv. | lbs | Conv. | lbs | Conv. | lbs
|  |  | Factor |  | Factor |  | Factor |  | Factor |  | Factor |  | Factor
Total Grid Electricity Footprint
Grid electricity | MWh | 2621.426 | 3.413 | 8946.9269
Electricity Generation
Grid electricity | MWh | 2621.426 | 6.929 | 18163.8608 |  | 2532349.9445 |  | 2250.7039 |  | 364.4205 |  | 155.5848 |  | 62.9483
Resource Extraction for Electricity
Coal extraction and processing | MWh | 3.1691 | 3.0538 | 9.6777 |  | 570.4301 |  | 2.4402 |  | 0.47536 |  | 0.057043
Natural gas extraction and processing | MWh | 262.2394 | 1.6318 | 427.9222 |  | 70804.6337 |  | 47.2031 |  | 3409.112 |  | 1.8619
Nuclear fuel extraction and processing | MWh | 1.7286 | 0.15547 | 0.26875 |  | 43.2144 |  | 0.25929 |  | 0.86429 |  | 0.0025929
Oil extraction and processing | MWh | 0 | 2.2954 | 0 |  | 0 |  | 0 |  | 0 |  | 0
Other fuel extraction and processing | MWh | 0.10804 | 0 | 0 |  | 0 |  | 0 |  | 0 |  | 0 |  | 0
Electricity Transmission
Transmission and distribution losses | MWh | 2621.426 | 1.0342 | 2711.0788 |  | 253234.9945 |  | 225.0704 |  | 36.442 |  | 15.5585 |  | 6.2948
Total Grid Electricity Footprint |  |  |  | 30259.7351 |  | 2857003.2171 |  | 2525.6769 |  | 3811.3142 |  | 173.0648 |  | 69.2432
Total Fuel Footprints
Total Gasoline Footprint
On-site gasoline use | gal | 1394 | 0.124 | 172.856 | 19.6 | 27322.4 | 0.11 | 153.34 | 0.0045 | 6.273 | 0.00054 | 0.75276 | 3.9e-05 | 0.054366
Transportation gasoline use | gal | 4007.5 | 0.124 | 496.93 | 19.6 | 78547 | 0.11 | 440.825 | 0.0045 | 18.0337 | 0.00054 | 2.1641 | 3.9e-05 | 0.15629
Gasoline produced | gal | 5401.5 | 0.021 | 113.4315 | 4.4 | 23766.6 | 0.008 | 43.212 | 0.019 | 102.6285 | 0.00052 | 2.8088 | 0.00016 | 0.86424
Total Gasoline Footprint |  | 5401.5 |  | 783.2175 |  | 129636 |  | 637.377 |  | 126.9352 |  | 5.7256 |  | 1.0749
Total Diesel Footprint
On-site diesel use | gal | 28300 | 0.139 | 3933.7 | 22.5 | 636750 | 0.17 | 4811 | 0.0054 | 152.82 | 0.0034 | 96.22 | 5.2e-06 | 0.14716
Transportation diesel use | gal | 9605.5 | 0.139 | 1335.1645 | 22.5 | 216123.75 | 0.17 | 1632.935 | 0.0054 | 51.8697 | 0.0034 | 32.6587 | 5.2e-06 | 0.049949
Diesel produced | gal | 37905.5 | 0.0185 | 701.2518 | 2.7 | 102344.85 | 0.0064 | 242.5952 | 0.013 | 492.7715 | 0.00034 | 12.8879 | 0.00012 | 4.5487
Total Diesel Footprint |  | 37905.5 |  | 5970.1163 |  | 955218.6 |  | 6686.5302 |  | 697.4612 |  | 141.7666 |  | 4.7458
Total Biodiesel Footprint
On-site biodiesel use | gal | 0 | 0.127 | 0 | 22.3 | 0 | 0.2 | 0 | 0 | 0 | 0.00099 | 0 | NP
Transportation biodiesel use | gal | 0 | 0.127 | 0 | 22.3 | 0 | 0.2 | 0 | 0 | 0 | 0.00099 | 0 | NP
Biodiesel produced | gal | 0 | 0.029 | 0 | -16.8 | 0 | 0.018 | 0 | 0.033 | 0 | 0.00082 | 0 | NP
Total Biodiesel Footprint |  | 0 |  | 0 |  | 0 |  | 0 |  | 0 |  | 0 |  | 0
Total Natural Gas Footprint
On-site natural gas use | ccf | 0 | 0.103 | 0 | 13.1 | 0 | 0.01 | 0 | 6.3e-06 | 0 | 0.00076 | 0 | 8.4e-06 | 0
Transportation natural gas use | ccf | 0 | 0.103 | 0 | 13.1 | 0 | 0.01 | 0 | 6.3e-06 | 0 | 0.00076 | 0 | 8.4e-06 | 0
Natural gas produced | ccf | 0 | 0.0052 | 0 | 2.2 | 0 | 0.0037 | 0 | 0.0046 | 0 | 7.2e-05 | 0 | 6.1e-06 | 0
Total Natural Gas Footprint |  | 0 |  | 0 |  | 0 |  | 0 |  | 0 |  | 0 |  | 0
Notes:
Note: Please refer to the "Default Conversions" tab for references for the default conversion factors used on this calculation sheet.
Space below available for notes and calculations:

## Default Conversions
Greener Cleanups: EPA Spreadsheets for Environmental Footprint Analysis - August 2014
Item or Activity |  |  | Default Conversion Factors
Parameters Used, Extracted, Emitted, or Generated
|  |  | Energy | GHG** | NOx | SOx | PM | HAPs | REFERENCE #
|  |  | Used | Emitted | Emitted | Emitted | Emitted | Emitted | (Corresponds to list of references below)
|  | Unit | MMBtu | lbs CO2e | lbs | lbs | lbs | lbs
Fuel Combustion
Biodiesel use |  | gal | 0.127 | 22.3 | 0.2 | 0 | 0.00099 | NP | 1
Diesel use |  | gal | 0.139 | 22.5 | 0.17 | 0.0054 | 0.0034 | 5.2e-06 | 2
Gasoline use |  | gal | 0.124 | 19.6 | 0.11 | 0.0045 | 0.00054 | 3.9e-05 | 3
Natural gas use |  | ccf | 0.103 | 13.1 | 0.01 | 6.3e-06 | 0.00076 | 8.4e-06 | 4
Landfill gas use |  | ccf CH4 | 0.103 | 13.1 | 0.01 | 6.3e-06 | 0.00076 | 8.4e-06 | 4
Construction Materials
Cement |  | dry-lb | 0.0021 | 0.9 | 0.0018 | 0.00105 | 3.15e-06 | 2.9e-05 | 5
Concrete |  | lb | 0.00041 | 0.171 | 0.00035 | 0.00021 | 1e-05 | 1e-05 | 6
Gravel/sand/clay |  | lb | 2.8e-05 | 0.00335 | 1.65e-05 | 1.5e-05 | 2e-06 | 2.05e-10 | 7
HDPE |  | lb | 0.031 | 1.9 | 0.0032 | 0.0041 | 0.00064 | 3.4e-06 | 8
Photovoltaic system (installed) |  | W | 0.0336 | 4.47 | 0.015 | 0.032 | 0.00063 | 2.9e-06 | 9
PVC |  | lb | 0.022 | 2.6 | 0.0048 | 0.0076 | 0.0012 | 0.00047 | 10
Stainless Steel |  | lb | 0.0116 | 3.4 | 0.0075 | 0.012 | 0.0044 | 0.000144 | 11
Steel |  | lb | 0.0044 | 1.1 | 0.0014 | 0.0017 | 0.00056 | 6.7e-05 | 12
Other refined construction materials |  | lb | 0.01422 | 1.98 | 0.00374 | 0.00529 | 0.0013606 | 0.00014268 | 13
Other unrefined construction materials |  | lb | 2.8e-05 | 0.00335 | 1.65e-05 | 1.5e-05 | 2e-06 | 2.05e-10 | 14
Treatment Materials & Chemicals
Cheese Whey |  | lb | 0.0025 | 0.031 | 6.2e-05 | 3.3e-05 | 2e-06 | NP | 15
Emulsified vegetable oil |  | lb | 0.0077 | 3.44 | 0.0066 | 0.0019 | 3.3e-05 | NP | 16
Molasses |  | lb | 0.0044 | 0.48 | 0.0011 | 0.00024 | 4.1e-06 | NP | 17
Virgin GAC (coal based) |  | lb | 0.015 | 8.4795 | 0.014143 | 0.034357 | 0.00078086 | 0.0012417 | 19
Other Treatment Chemicals & Materials* |  | lb | 0.015 | 1.67 | 0.003 | 0.0065 | 0.00061 | 1.6e-05 | 18
Fuel Processing
Biodiesel Produced |  | gal | 0.029 | -16.8 | 0.018 | 0.033 | 0.00082 | NP | 1
Diesel Produced |  | gal | 0.0185 | 2.7 | 0.0064 | 0.013 | 0.00034 | 0.00012 | 20
Gasoline Produced |  | gal | 0.021 | 4.4 | 0.008 | 0.019 | 0.00052 | 0.00016 | 21
Natural Gas Produced |  | ccf | 0.0052 | 2.2 | 0.0037 | 0.0046 | 7.2e-05 | 6.1e-06 | 22
Public water |  | gal x 1000 | 0.0092 | 5 | 0.0097 | 0.0059 | 0.016 | 1.5e-05 | 23
Off-Site Services
Off-site waste water treatment (POTW) |  | gal x 1000 | 0.015 | 4.4 | 0.016 | 0.015 | NP | NP | 24
Off-site non-hazardous waste landfill |  | ton | 0.16 | 25 | 0.14 | 0.075 | 0.4 | 0.0014 | 25
Off-site hazardous waste landfill |  | ton | 0.18 | 27.5 | 0.154 | 0.0825 | 0.44 | 0.00154 | 26
Off-site Laboratory Analysis |  | $ | 0.0065 | 1 | 0.0048 | 0.0036 | 0.0004 | 0.00013 | 27
Resource Extraction for Electricity
Coal extraction and processing |  | MWh | 3.0538 | 180 | 0.77 | 0.15 | 0.018 | NP | 28
Natural gas extraction and processing |  | MWh | 1.6318 | 270 | 0.18 | 13 | 0.0071 | NP | 29
Nuclear fuel extraction and processing |  | MWh | 0.15547 | 25 | 0.15 | 0.5 | 0.0015 | NP | 30
Oil extraction and processing |  | MWh | 2.2954 | 270 | 1.7 | 0.069 | 0.042 | NP | 31
Grid renewable electricity |  | MWh | NP | NP | NP | NP | NP | NP
* Regenerated GAC can be considered a "treatment chemical or material". |  |  |  | ** Footprint conversion factors for greenhouse gases (CO2e) include consideration of CO2, CH4, and N2O (Nitrous oxide) emissions.
REFERENCES: | Default Conversion Factors are from EPA's Methodology for Understanding and Reducing a Project's Environmental Footprint, February 2012
1. Life Cycle Inventory of Biodiesel and Petroleum Diesel for Use in an Urban Bus, NREL/SR-580-24089 UC Category 1503, U.S. Department of Agriculture and U.S. Department of Energy, May 1998. The CO2e emissions for “biodiesel produced” are negative because of the uptake of CO2 in the crops used to produce the fuels. This CO2 is emitted during fuel combustion and is reflected in the CO2e emissions for “biodiesel use”.
2. Multiple sources a. Energy and CO2e emissions from Direct Emissions from Mobile Combustion Sources, EPA430-K-08-004, U.S. EPA, May 2008. b. NOx, SOx, PM, and HAPs from NREL: SS_Transport, single unit truck, diesel powered.xls
3. Multiple sources a. Energy and CO2e emissions from Direct Emissions from Mobile Combustion Sources, EPA430-K-08-004, U.S. EPA, May 2008. b. NOx, SOx, PM, and HAPs from NREL: SS_Transport, single unit truck, gasoline powered.xls
4. Multiple sources and simplifying assumption that emissions of natural gas reasonably represent combustion of methane component of landfill gas a. Energy and CO2e emissions for compressed natural gas in heavy vehicles from Direct Emissions from Mobile Combustion Sources, EPA430-K-08-004, U.S. EPA, May 2008. b. NOx, SOx, PM, and HAPs from NREL: SS_Natural gas, combusted in industrial boiler.xls
5. EUROPA – Portland cement
6. Calculated from presented emission factors for public water, cement, and gravel/sand/clay by assuming typical concrete proportions by weight of 0.45:1:4 of water, cement, and sand/gravel
7. EUROPA – Gravel 2/32
8. EUROPA – Polyethylene high density granulate (PE-HD)
9. Life-Cycle Assessment of the 33 kW Photovoltaic System on the Dana Building at the University of Michigan Thin Film Laminates, Multi-Crystalline Modules, and Balance of System Components Sergio Pacca, Deepak Sivaraman and Gregory A. Keoleian Center for Sustainable Systems, University of Michigan Report No. CSS05-09, June 1, 2006
10. EUROPA - Suspension Polymerisation PVC
11. EUROPA – Stainless steel
12. EUROPA – Average of Steel hot rolled section, Steel hot rolled coil, Steel rebar
13. Averages of conversion factors for cement, HDPE, PVC, stainless steel, and steel
14. Same as conversion factors for gravel/sand/clay
15. Offset values for cheese whey obtained from the module for yellow cheese from Nielsen PH, Nielsen AM, Weidema BP, Dalgaard R and Halberg N (2003). LCA food data base. www.lcafood.dk, Andersen M and Jensen JD (2003). Marginale producenter af udvalgte basislevnedsmidler (in Danish) Udkast d. 5. februar 2003.
16. Values for rapeseed oil from Nielsen PH, Nielsen AM, Weidema BP, Dalgaard R and Halberg N (2003). LCA food data base. www.lcafood.dk. Landbrugets rådgivningscenter (2000). Tal fra Fodermiddeltabellen, Raport nr. 91. In Danish. Weidema BP (1999). System expansions to handle co-products of renewable materials. Presentation Summaries of the 7th LCA Scenarios Symposium SETAC-Europe, 1999. Pp. 45-48. pdf. Weidema B (2003). Market information in life cycle assessments. Technical report, Danish Environmental Protection Agency (Environmental Project no. 863).
17. Offset values for molasses obtained from the module for sugar from Nielsen PH, Nielsen AM, Weidema BP, Dalgaard R and Halberg N (2003). LCA food data base. www.lcafood.dk, Sugar Production based on Danisco Sugar Author: Per H. Nielsen July 2003
18. Intended for any common treatment chemical in pure form including chemical oxidants and regenerated granular activated carbon. For chemical solutions, use only the mass of the chemical portion of the solution. Conversion factor is based on average value of conversion factors for the following seven common treatment chemicals as reported by Ecoinvent v2.1 from the Ecoinvent Centre for Life-Cycle Inventories, http://www.ecoinvent.ch/ - Hydrochloric Acid (30 percent) – normalized to pure hydrochloric acid by dividing by database results by 0.3. - Sodium hydroxide (50 percent) – normalized to pure sodium hydroxide by dividing database results by 0.5. - Ferric chloride (iron III chloride) - Potassium permanganate - Sodium persulfate - Chlorine gas - Hydrogen peroxide (50 percent) – normalized to pure hydrogen peroxide by dividing database result by 0.5. This averaging approach adds an additional layer of uncertainty to the conversion factors provided. For example, the range for energy is approximately 0.007 MMBtu to 0.025 MMBtu. The average (0.015 MMBtu) may overestimate the energy use value for some of the chemicals below by more than 100 percent and underestimate the energy us value for other chemicals by 40 percent. Additionally, some common treatment chemicals (e.g., sulfuric acid and ferrous sulfate) have energy footprints that are substantially outside the presented range and would not be accurately represented by these values. If an additional level of accuracy is preferred, readers of this methodology are encouraged to seek and document well referenced conversion factors as part of footprint analysis submittals.
19. Based on “treatment materials and chemicals” above plus the result of combusting 1.86 pounds of bituminous coal. The additional coal combustion represents the coal that is combusted in the activation process. The 1.86 pounds of bituminous coal assumes that the activated carbon yield is approximately 35 percent of the coal used as a feedstock (e.g., 2.86 pounds of coal yields 1 pound of granular activated carbon), which is consistent with values reported in Pore Develop of Activated Carbon Prepared by Steam Activate Process, Kim SC and Hong, IK, Journal of Industrial and Engineering Chemistry, Vol. 4, No. 3, September 1998, 177-184.
20. EUROPA – diesel at refinery
21. EUROPA – gasoline at refinery
22. EUROPA – natural gas at consumer
23. EUROPA - Drinking water from surface water and drinking water from groundwater
24. Calculated based on Life-Cycle Energy and Emissions for Municipal Water and Wastewater Services: Case-Studies of Treatment Plants in US Malavika Tripathi, Center for Sustainable Systems, University of Michigan Report No. CSS07-06, April 17, 2007
25. EUROPA – Inert waste disposal
26. Values from EUROPA inert waste disposal plus an arbitrary additional 10 percent to account additional practices required of a hazardous waste disposal facility
27. Based on U.S. CARBON DIOXIDE EMISSIONS AND INTENSITIES OVER TIME: A DETAILED ACCOUNTING OF INDUSTRIES, GOVERNMENT AND HOUSEHOLDS, APRIL 2010. Approximately 1 lb of CO2 is emitted per dollar of gross domestic product. In the absence of other information, it is assumed that the laboratory also has an emission profile of approximately 1 lb of CO2 emitted per dollar of sample cost. Conversion factor estimates assume that 50 percent of this 1 lb of CO2 per dollar of sample cost results from electricity use (U.S. average fuel blend) and 50 percent is due to diesel use. A dollar of sample cost can then be converted into electricity and diesel use. The conversion factors result from this electricity and diesel use using the average electricity fuel blend for the United States and the diesel conversion factors provided here.
28. NREL – life cycle of electricity from bituminous coal minus the emissions from combusting coal
29. NREL – life cycle of electricity from natural gas minus the emissions from combusting natural gas
30. NREL – life cycle of electricity from nuclear
31. NREL – life cycle of electricity from residual oil minus the emissions from combusting residua oil
32. U.S. Dept. of Energy (GridWorks: Overview of the Electric Grid http://sites.energetics.com/gridworks/grid.html).
NREL = National Renewable Energy Laboratory, Life Cycle Inventory, provided by the National Renewable Energy Laboratory and operated by Alliance for Sustainable Energy, LLC under contract to the U.S. Department of Energy. www.nrel.gov/lci
EUROPA = European Reference Life Cycle Database (ELCD core database), version II compiled under contract on behalf of the European Commission - DG Joint Research Centre - Institute for Environment and Sustainability with technical and scientific support by JRC-IES from early 2008 to early 2009. (http://lca.jrc.ec.europa.eu/lcainfohub/datasetArea.vm)

## Grid Electricity Conversions
Greener Cleanups: EPA Spreadsheets for Environmental Footprint Analysis - August 2014 | [12 empty] | Nevada Environmental Response Trust (NERT) - Groundwater Monitoring and Treatment (July 2023 - December 2023)
Footprint Conversion Factors for Grid Electricity Generation - Component 1
Type | % of Total Used | Energy (MMbtu/MWh) |  | GHG* (lbs CO2e/MWh) |  | Nox (lbs/MWh) |  | Sox (lbs/MWh) |  | PM (lbs/MWh) |  | HAPs (lbs/MWh)
|  | Full | Adj. | Full | Adj. | Full | Adj. | Full | Adj. | Full | Adj. | Full | Adj.
|  | Load | by % | Load | by % | Load | by % | Load | by % | Load | by % | Load | by %
Coal | 0.88% | 6.929 | 0.060975 | 2200 | 19.36 | 6 | 0.0528 | 15 | 0.132 | 0.092 | 0.0008096 | 0.66 | 0.005808
Natural Gas | 72.82% | 6.929 | 5.0457 | 1300 | 946.66 | 1.1 | 0.80102 | 0.0066 | 0.0048061 | 0.08 | 0.058256 | 0.025 | 0.018205
Oil | 0% | 6.929 | 0 | 1800 | 0 | 2.2 | 0 | 2.8 | 0 | 0.13 | 0 | 0.066 | 0
Nuclear | 0.48% | 6.929 | 0.033259 | 0 | 0 | 0 | 0 | 0 | 0 | 0 | 0 | 0 | 0
Biomass | 0.34% | 6.929 | 0.023559 | 0 | 0 | 1.4 | 0.00476 | 0.65 | 0.00221 | 0.084 | 0.0002856 | 5.3e-06 | 1.802e-08
Geothermal | 5.88% | 6.929 | 0.40743 | 0 | 0 | 0 | 0 | 0 | 0 | 0 | 0 | 0 | 0
Hydro | 2.75% | 6.929 | 0.19055 | 0 | 0 | 0 | 0 | 0 | 0 | 0 | 0 | 0 | 0
Solar | 14.72% | 6.929 | 1.0199 | 0 | 0 | 0 | 0 | 0 | 0 | 0 | 0 | 0 | 0
Wind | 2.1% | 6.929 | 0.14551 | 0 | 0 | 0 | 0 | 0 | 0 | 0 | 0 | 0 | 0
Other | 0.03% | 6.929 | 0.0020787 | 0 | 0 | 0 | 0 | 0 | 0 | 0 | 0 | 0 | 0
Totals | 100% |  | 6.929 |  | 966.02 |  | 0.85858 |  | 0.13902 |  | 0.059351 |  | 0.024013
Note: "Total" cell has "See Note" if the all percentages in the "% of Total Used" column do not add to 100%.
* Footprint conversion factors for greenhouse gases (CO2e) include consideration of CO2, CH4, and N2O (Nitrous oxide) emissions.
Footprint Conversion Factors for Grid Electricity Generation - Component 2
Type | % of Total Used | Energy (MMbtu/MWh) |  | GHG* (lbs CO2e/MWh) |  | Nox (lbs/MWh) |  | Sox (lbs/MWh) |  | PM (lbs/MWh) |  | HAPs (lbs/MWh)
|  | Full | Adj. | Full | Adj. | Full | Adj. | Full | Adj. | Full | Adj. | Full | Adj.
|  | Load | by % | Load | by % | Load | by % | Load | by % | Load | by % | Load | by %
Coal | 0% | 6.929 | 0 | 2200 | 0 | 6 | 0 | 15 | 0 | 0.092 | 0 | 0.66 | 0
Natural Gas | 0% | 6.929 | 0 | 1300 | 0 | 1.1 | 0 | 0.0066 | 0 | 0.08 | 0 | 0.025 | 0
Oil | 0% | 6.929 | 0 | 1800 | 0 | 2.2 | 0 | 2.8 | 0 | 0.13 | 0 | 0.066 | 0
Nuclear | 0% | 6.929 | 0 | 0 | 0 | 0 | 0 | 0 | 0 | 0 | 0 | 0 | 0
Biomass | 0% | 6.929 | 0 | 0 | 0 | 1.4 | 0 | 0.65 | 0 | 0.084 | 0 | 5.3e-06 | 0
Geothermal | 0% | 6.929 | 0 | 0 | 0 | 0 | 0 | 0 | 0 | 0 | 0 | 0 | 0
Hydro | 100% | 6.929 | 6.929 | 0 | 0 | 0 | 0 | 0 | 0 | 0 | 0 | 0 | 0
Solar | 0% | 6.929 | 0 | 0 | 0 | 0 | 0 | 0 | 0 | 0 | 0 | 0 | 0
Wind | 0% | 6.929 | 0 | 0 | 0 | 0 | 0 | 0 | 0 | 0 | 0 | 0 | 0
Other | 0% | 6.929 | 0 | 0 | 0 | 0 | 0 | 0 | 0 | 0 | 0 | 0 | 0
Totals | 100% |  | 6.929 |  | 0 |  | 0 |  | 0 |  | 0 |  | 0
Note: "Total" cell has "See Note" if the all percentages in the "% of Total Used" column do not add to 100%.
* Footprint conversion factors for greenhouse gases (CO2e) include consideration of CO2, CH4, and N2O (Nitrous oxide) emissions.
Greener Cleanups: EPA Spreadsheets for Environmental Footprint Analysis - August 2014 | [12 empty] | Nevada Environmental Response Trust (NERT) - Groundwater Monitoring and Treatment (July 2023 - December 2023)
Footprint Conversion Factors for Grid Electricity Generation - Component 3
Type | % of Total Used | Energy (MMbtu/MWh) |  | GHG* (lbs CO2e/MWh) |  | Nox (lbs/MWh) |  | Sox (lbs/MWh) |  | PM (lbs/MWh) |  | HAPs (lbs/MWh)
|  | Full | Adj. | Full | Adj. | Full | Adj. | Full | Adj. | Full | Adj. | Full | Adj.
|  | Load | by % | Load | by % | Load | by % | Load | by % | Load | by % | Load | by %
Coal | 44.6% | 6.929 | 3.0903 | 2200 | 981.2 | 6 | 2.676 | 15 | 6.69 | 0.092 | 0.041032 | 0.66 | 0.29436
Natural Gas | 23.4% | 6.929 | 1.6214 | 1300 | 304.2 | 1.1 | 0.2574 | 0.0066 | 0.0015444 | 0.08 | 0.01872 | 0.025 | 0.00585
Oil | 1.2% | 6.929 | 0.083148 | 1800 | 21.6 | 2.2 | 0.0264 | 2.8 | 0.0336 | 0.13 | 0.00156 | 0.066 | 0.000792
Nuclear | 20.2% | 6.929 | 1.3997 | 0 | 0 | 0 | 0 | 0 | 0 | 0 | 0 | 0 | 0
Biomass | 1.4% | 6.929 | 0.097006 | 0 | 0 | 1.4 | 0.0196 | 0.65 | 0.0091 | 0.084 | 0.001176 | 5.3e-06 | 7.42e-08
Geothermal | 0.4% | 6.929 | 0.027716 | 0 | 0 | 0 | 0 | 0 | 0 | 0 | 0 | 0 | 0
Hydro | 6.8% | 6.929 | 0.47117 | 0 | 0 | 0 | 0 | 0 | 0 | 0 | 0 | 0 | 0
Solar | 0.1% | 6.929 | 0.006929 | 0 | 0 | 0 | 0 | 0 | 0 | 0 | 0 | 0 | 0
Wind | 1.9% | 6.929 | 0.13165 | 0 | 0 | 0 | 0 | 0 | 0 | 0 | 0 | 0 | 0
Other | 0% | 6.929 | 0 | 0 | 0 | 0 | 0 | 0 | 0 | 0 | 0 | 0 | 0
Totals | 100% |  | 6.929 |  | 1307 |  | 2.9794 |  | 6.7342 |  | 0.062488 |  | 0.301
Note: "Total" cell has "See Note" if the all percentages in the "% of Total Used" column do not add to 100%.
* Footprint conversion factors for greenhouse gases (CO2e) include consideration of CO2, CH4, and N2O (Nitrous oxide) emissions.
Footprint Conversion Factors for Grid Electricity Generation - Component 4
Type | % of Total Used | Energy (MMbtu/MWh) |  | GHG* (lbs CO2e/MWh) |  | Nox (lbs/MWh) |  | Sox (lbs/MWh) |  | PM (lbs/MWh) |  | HAPs (lbs/MWh)
|  | Full | Adj. | Full | Adj. | Full | Adj. | Full | Adj. | Full | Adj. | Full | Adj.
|  | Load | by % | Load | by % | Load | by % | Load | by % | Load | by % | Load | by %
Coal | 44.6% | 6.929 | 3.0903 | 2200 | 981.2 | 6 | 2.676 | 15 | 6.69 | 0.092 | 0.041032 | 0.66 | 0.29436
Natural Gas | 23.4% | 6.929 | 1.6214 | 1300 | 304.2 | 1.1 | 0.2574 | 0.0066 | 0.0015444 | 0.08 | 0.01872 | 0.025 | 0.00585
Oil | 1.2% | 6.929 | 0.083148 | 1800 | 21.6 | 2.2 | 0.0264 | 2.8 | 0.0336 | 0.13 | 0.00156 | 0.066 | 0.000792
Nuclear | 20.2% | 6.929 | 1.3997 | 0 | 0 | 0 | 0 | 0 | 0 | 0 | 0 | 0 | 0
Biomass | 1.4% | 6.929 | 0.097006 | 0 | 0 | 1.4 | 0.0196 | 0.65 | 0.0091 | 0.084 | 0.001176 | 5.3e-06 | 7.42e-08
Geothermal | 0.4% | 6.929 | 0.027716 | 0 | 0 | 0 | 0 | 0 | 0 | 0 | 0 | 0 | 0
Hydro | 6.8% | 6.929 | 0.47117 | 0 | 0 | 0 | 0 | 0 | 0 | 0 | 0 | 0 | 0
Solar | 0.1% | 6.929 | 0.006929 | 0 | 0 | 0 | 0 | 0 | 0 | 0 | 0 | 0 | 0
Wind | 1.9% | 6.929 | 0.13165 | 0 | 0 | 0 | 0 | 0 | 0 | 0 | 0 | 0 | 0
Other | 0% | 6.929 | 0 | 0 | 0 | 0 | 0 | 0 | 0 | 0 | 0 | 0 | 0
Totals | 100% |  | 6.929 |  | 1307 |  | 2.9794 |  | 6.7342 |  | 0.062488 |  | 0.301
Note: "Total" cell has "See Note" if the all percentages in the "% of Total Used" column do not add to 100%.
* Footprint conversion factors for greenhouse gases (CO2e) include consideration of CO2, CH4, and N2O (Nitrous oxide) emissions.
Greener Cleanups: EPA Spreadsheets for Environmental Footprint Analysis - August 2014 | [12 empty] | Nevada Environmental Response Trust (NERT) - Groundwater Monitoring and Treatment (July 2023 - December 2023)
Footprint Conversion Factors for Grid Electricity Generation - Component 5
Type | % of Total Used | Energy (MMbtu/MWh) |  | GHG* (lbs CO2e/MWh) |  | Nox (lbs/MWh) |  | Sox (lbs/MWh) |  | PM (lbs/MWh) |  | HAPs (lbs/MWh)
|  | Full | Adj. | Full | Adj. | Full | Adj. | Full | Adj. | Full | Adj. | Full | Adj.
|  | Load | by % | Load | by % | Load | by % | Load | by % | Load | by % | Load | by %
Coal | 0% | 6.929 | 0 | 2200 | 0 | 6 | 0 | 15 | 0 | 0.092 | 0 | 0.66 | 0
Natural Gas | 0% | 6.929 | 0 | 1300 | 0 | 1.1 | 0 | 0.0066 | 0 | 0.08 | 0 | 0.025 | 0
Oil | 0% | 6.929 | 0 | 1800 | 0 | 2.2 | 0 | 2.8 | 0 | 0.13 | 0 | 0.066 | 0
Nuclear | 0% | 6.929 | 0 | 0 | 0 | 0 | 0 | 0 | 0 | 0 | 0 | 0 | 0
Biomass | 0% | 6.929 | 0 | 0 | 0 | 1.4 | 0 | 0.65 | 0 | 0.084 | 0 | 5.3e-06 | 0
Geothermal | 0% | 6.929 | 0 | 0 | 0 | 0 | 0 | 0 | 0 | 0 | 0 | 0 | 0
Hydro | 0% | 6.929 | 0 | 0 | 0 | 0 | 0 | 0 | 0 | 0 | 0 | 0 | 0
Solar | 0% | 6.929 | 0 | 0 | 0 | 0 | 0 | 0 | 0 | 0 | 0 | 0 | 0
Wind | 0% | 6.929 | 0 | 0 | 0 | 0 | 0 | 0 | 0 | 0 | 0 | 0 | 0
Other | 0% | 6.929 | 0 | 0 | 0 | 0 | 0 | 0 | 0 | 0 | 0 | 0 | 0
Totals | see note |  | 0 |  | 0 |  | 0 |  | 0 |  | 0 |  | 0
Note: "Total" cell has "See Note" if the all percentages in the "% of Total Used" column do not add to 100%.
* Footprint conversion factors for greenhouse gases (CO2e) include consideration of CO2, CH4, and N2O (Nitrous oxide) emissions.
Footprint Conversion Factors for Grid Electricity Generation - Component 6
Type | % of Total Used | Energy (MMbtu/MWh) |  | GHG* (lbs CO2e/MWh) |  | Nox (lbs/MWh) |  | Sox (lbs/MWh) |  | PM (lbs/MWh) |  | HAPs (lbs/MWh)
|  | Full | Adj. | Full | Adj. | Full | Adj. | Full | Adj. | Full | Adj. | Full | Adj.
|  | Load | by % | Load | by % | Load | by % | Load | by % | Load | by % | Load | by %
Coal | 0% | 6.929 | 0 | 2200 | 0 | 6 | 0 | 15 | 0 | 0.092 | 0 | 0.66 | 0
Natural Gas | 0% | 6.929 | 0 | 1300 | 0 | 1.1 | 0 | 0.0066 | 0 | 0.08 | 0 | 0.025 | 0
Oil | 0% | 6.929 | 0 | 1800 | 0 | 2.2 | 0 | 2.8 | 0 | 0.13 | 0 | 0.066 | 0
Nuclear | 0% | 6.929 | 0 | 0 | 0 | 0 | 0 | 0 | 0 | 0 | 0 | 0 | 0
Biomass | 0% | 6.929 | 0 | 0 | 0 | 1.4 | 0 | 0.65 | 0 | 0.084 | 0 | 5.3e-06 | 0
Geothermal | 0% | 6.929 | 0 | 0 | 0 | 0 | 0 | 0 | 0 | 0 | 0 | 0 | 0
Hydro | 0% | 6.929 | 0 | 0 | 0 | 0 | 0 | 0 | 0 | 0 | 0 | 0 | 0
Solar | 0% | 6.929 | 0 | 0 | 0 | 0 | 0 | 0 | 0 | 0 | 0 | 0 | 0
Wind | 0% | 6.929 | 0 | 0 | 0 | 0 | 0 | 0 | 0 | 0 | 0 | 0 | 0
Other | 0% | 6.929 | 0 | 0 | 0 | 0 | 0 | 0 | 0 | 0 | 0 | 0 | 0
Totals | see note |  | 0 |  | 0 |  | 0 |  | 0 |  | 0 |  | 0
Note: "Total" cell has "See Note" if the all percentages in the "% of Total Used" column do not add to 100%.
* Footprint conversion factors for greenhouse gases (CO2e) include consideration of CO2, CH4, and N2O (Nitrous oxide) emissions.
Note on conversion factors: Full load emission values for GHG, NOx, SOx, PM and HAPs for each fuel type are obtained from www.nrel.gov/lci, as noted in Exhibit 3.17 of EPA's Methodology for Understanding and Reducing a Project's Environmental Footprint, February 2012. Full load conversion factors for Energy are described in Exhibit 3.17 of EPA's Methodology, and in the “Explanation of Elec Conversion Factors” tab in the “Calculations” workbook. Note that some or all of the emission values for nuclear fuel and renewable fuels are assumed in www.nrel.gov/lci to be zero.

## Explanation of Grid Electricity
Explanation of Energy Conversion Factors for Grid Electricity |  |  |  | Greener Cleanups: EPA Spreadsheets for Environmental Footprint Analysis - August 2014
This example illustrates how grid electricity use is translated into total energy use by SEFA. There are four components of total energy use in SEFA that result from grid electricity use:
- Scope 1: The on-site use of grid electricity
- Scope 2: The energy used for electricity generation offsite (assumes a 33% efficiency, such that of the total energy used at the power plant, 33% is ultimately used at the site as electricity)
- Scope 3b: Transmission losses: SEFA assumes 10% loss between the power plant and the site, so 10% of the sum of "Scope 1 + Scope 2" is accounted for as "transmission losses"
- Scope 3b: Resource extraction for electricity generation: This depends on the fuel mix identified for the electricity generation on the "grid electricity" tab of the input workbook
SEFA reports total energy used in units of MMBtu. The on-site electricity use is entered in units of MWh. There is a standard conversion that can be applied to convert from MWh to MMBtu:
1 MWh = 3.413 MMBtu
In cases where it appears that SEFA uses different conversions from MWh to MMBtu, it is the result of multiple conversions being performed at the same time such that outputs are calculated directly from on-site MWh used (illustrated in Approach 2 in the example below).
Example: 200 MWh grid electricity used on-site for remedy
Approach 1: Calculate everything based on MWh of the separate on-site and off-site aspects of the grid electricity, then convert directly from MWh to MMBtu using standard conversion (***not what SEFA does***):
Grid Electricity Use (Scope 1): | 200 | MWh | Assumed basis for example is 200 MWh grid electricity used on-site
Generation Efficiency: | 33% |  | Assumption in Methodology
Total Energy Used for Generation at Plant: | 606.0606 | MWh | This is Scope 1 + Scope 2, and is equal to Scope 1 divided by generation efficiency (not including transmission losses)
Grid Electricity Generation (Scope 2): | 406.0606 | MWh | This is "total energy used for generation at plant" minus "Scope 1", and represents the waste energy at plant resulting from 33% efficiency
In SEFA and the Methodology, Scope 2 is referred to as the "generation footprint" or "electricity generation"
Transmission Loss %: | 10% |  | This is 10 percent of the total of Scope 1 + Scope 2
Transmission Loss (Scope 3b): | 60.6061 | MWh | Scope 2 MWh value multiplied by Transmission Loss %
Conversion from MWh of each item to MMBtu:
1 MWh = | 3.413 | MMBtu | Standard conversion
Grid Electricity Use (Scope 1) in MMBtu: | 682.6 | MMBtu | Scope 1 MWh multiplied by standard conversion
Grid Electricity Generation (Scope 2) in MMBtu: | 1385.8848 | MMBtu | Scope 2 MWh multiplied by standard conversion
Transmission Loss (Scope 3b) in MMBtu: | 206.8485 | MMBtu | Transmission Loss MWh multiplied by standard conversion
Resource Extraction (Scope 3b): | varies |  | Energy for resource extraction of fuels used for electricity generation; depends on grid electricity fuel mix specified by user
Approach 2: Calculate everything based on MWh of on-site electricity use, such that multiple conversions are performed simultaneously (***what SEFA does***):
Grid Electricity Use (Scope 1): | 200 | MWh | Assumed basis for example is 200 MWh grid electricity used on-site
Conversion Factor from Scope 1 MWh to Scope 1 MMBtu: | 3.413 |  | 1 MWh = 3.413 MMBtu (standard conversion)
Grid Electricity Use (Scope 1) in MMBtu: | 682.6 | MMBtu
Generation Efficiency: | 33% |  | Assumption in Methodology
Conversion Factor from Scope 1 MWh to Scope 2 MMBtu: | 6.9294 |  | ***multiple conversions*** Equals (3.413 / 0.33) - 3.413 where the division converts Scope 1 MWh to total generation MMBtu, and then Scope 1 MMBtu is subtracted off (to avoid duplication of summing)
Grid Electricity Generation (Scope 2) in MMBtu: | 1385.8848 | MMBtu | based on Scope 1 MWh and conversion factor of 6.929 derived above
Transmission Loss %: | 10% |  | This is 10 percent of the total of Scope 1 + Scope 2
Conversion Factor from Scope 1 MWh to Transmission Loss MMBtu: | 1.0342 |  | ***multiple conversions*** ("Conversion Factor from Scope 1 MWh to Scope 1 MMBtu" + "Conversion Factor from Scope 1 MWh to Scope 2 MMBtu") * (transmission loss %)
Transmission Loss (Scope 3b) in MMBtu: | 206.8485 | MMBtu | based on Scope 1 MWh and conversion factor of 1.0342 derived above
Resource Extraction (Scope 3b): | varies |  | Energy for resource extraction of fuels used for electricity generation; depends on grid electricity fuel mix specified by user

## Transfer 1
Greener Cleanups: EPA Spreadsheets for Environmental Footprint Analysis - August 2014 | [7 empty] | Nevada Environmental Response Trust (NERT) - Groundwater Monitoring and Treatment (July 2023 - December 2023)
Transfer of User-Defined Units and Conversion Factors from User-Defined Tab of Energy Input Sheet
User Defined Activity, Material, or Service | Unit | Tons per Unit* | Energy (MMBtu/unit) | GHG (lbs CO2e/unit) | NOx (lbs/unit) | SOx (lbs/unit) | PM (lbs/unit) | HAPs (lbs/unit)
User-defined emissions for biodiesel on-site equipment | gal |  |  | #N/A | #N/A | #N/A | #N/A | #N/A
User-defined emissions for diesel on-site equipment | gal |  |  | #N/A | #N/A | #N/A | #N/A | #N/A
User-defined emissions for gasoline on-site equipment | gal |  |  | #N/A | #N/A | #N/A | #N/A | #N/A
User-defined emissions for natural gas on-site equipment | ccf |  |  | #N/A | #N/A | #N/A | #N/A | #N/A
User-defined emissions for biodiesel transportation | gal |  |  | #N/A | #N/A | #N/A | #N/A | #N/A
User-defined emissions for diesel transportation | gal |  |  | #N/A | #N/A | #N/A | #N/A | #N/A
User-defined emissions for gasoline transportation | gal |  |  | #N/A | #N/A | #N/A | #N/A | #N/A
User-defined emissions for natural gas transportation | ccf |  |  | #N/A | #N/A | #N/A | #N/A | #N/A
Ferrous sulfate (FeSO4) | gal | 0.00501 | 0.015 | 1.67 | 0.003 | 0.0065 | 0.00061 | 1.6e-05
Polymer ICS-2528 | gal | 0.0043813 | 0.015 | 1.67 | 0.003 | 0.0065 | 0.00061 | 1.6e-05
Polymer ICS-DW 2533 | gal | 0.004375 | 0.015 | 1.67 | 0.003 | 0.0065 | 0.00061 | 1.6e-05
Dry Polymer Dewatering ICS-6545 | lb | 0.0005 | 0.015 | 1.67 | 0.003 | 0.0065 | 0.00061 | 1.6e-05
PolymerDewater BF CP 9869 | gal | 0.0005 | 0.015 | 1.67 | 0.003 | 0.0065 | 0.00061 | 1.6e-05
Lime (hydrated) | lb | 0.0005 | 0.0019995 | 0.88961 | 0.00072532 | 0.00038117 | 3.6217e-05 | 0
Ethanol (190 proof) from wheat | gal | 0.0034091 | 0.12123 | 3.7664 | 0.011059 | 0.0049576 | 0.0010296 | 0
Ethanol (190 proof) from sugar beets | gal | 0.0034091 | 1.0485 | 2.0938 | 0.011059 | 0.0018305 | 0.00051482 | 0
Phosphoric acid (H3PO4) (37.5%) | gal | 0.005125 | 0.015 | 1.67 | 0.003 | 0.0065 | 0.00061 | 1.6e-05
pH Adjustment (NaOH 25% by weight) | gal | 0.00555 | 0.015 | 1.67 | 0.003 | 0.0065 | 0.00061 | 1.6e-05
Micronutrients (VWNA micronutrient) | gal | 0.00462 | 0.015 | 1.67 | 0.003 | 0.0065 | 0.00061 | 1.6e-05
Hydrogen peroxide (H2O2) (35%) | gal | 0.00472 | 0.015 | 1.67 | 0.003 | 0.0065 | 0.00061 | 1.6e-05
Ferric chloride (FeCl3) | gal | 0.00595 | 0.015 | 1.67 | 0.003 | 0.0065 | 0.00061 | 1.6e-05
Acetic Acid | gal | 0.0043772 | 0.015 | 1.67 | 0.003 | 0.0065 | 0.00061 | 1.6e-05
Ammonia | gal | 0.00388 | 0.015 | 1.67 | 0.003 | 0.0065 | 0.00061 | 1.6e-05
IX Resin | gal | 0.0044857 | 0.015 | 1.67 | 0.003 | 0.0065 | 0.00061 | 1.6e-05
Aluminum Chlorohydrate | gal | 0.00559 | 0.015 | 1.67 | 0.003 | 0.0065 | 0.00061 | 1.6e-05
Defoamer XFO-10S FG | gal | 0.0041725 | 0.015 | 1.67 | 0.003 | 0.0065 | 0.00061 | 1.6e-05
DAF Polymer BF CP 2661 | gal | 0.004275 | 0.015 | 1.67 | 0.003 | 0.0065 | 0.00061 | 1.6e-05
Polymer Superfloc 4818 RS GWTP | lb | 0.0005 | 0.015 | 1.67 | 0.003 | 0.0065 | 0.00061 | 1.6e-05
0 | 0 | 0 | 0 | 0 | 0 | 0 | 0 | 0
Item or Service Used | Unit | Tons per Unit* | Energy (MMBtu/unit) | GHG (lbs CO2e/unit) | NOx (lbs/unit) | SOx (lbs/unit) | PM (lbs/unit) | HAPs (lbs/unit)
User-defined recycled/reused on-site #1 | TBD | TBD | 0 | 0 | 0 | 0 | 0 | 0
User-defined recycled/reused on-site #2 | TBD | TBD | 0 | 0 | 0 | 0 | 0 | 0
User-defined recycled/reused on-site #3 | TBD | TBD | 0 | 0 | 0 | 0 | 0 | 0
User-defined recycled/reused off-site #1 | TBD | TBD | 0 | 0 | 0 | 0 | 0 | 0
User-defined recycled/reused off-site #2 | TBD | TBD | 0 | 0 | 0 | 0 | 0 | 0
User-defined recycled/reused off-site #3 | TBD | TBD | 0 | 0 | 0 | 0 | 0 | 0
User-defined non-hazardous waste destination #1 | TBD | TBD | 0 | 0 | 0 | 0 | 0 | 0
User-defined non-hazardous waste destination #2 | TBD | TBD | 0 | 0 | 0 | 0 | 0 | 0
User-defined non-hazardous waste destination #3 | TBD | TBD | 0 | 0 | 0 | 0 | 0 | 0
User-defined hazardous waste destination #1 | TBD | TBD | 0 | 0 | 0 | 0 | 0 | 0
User-defined hazardous waste destination #2 | TBD | TBD | 0 | 0 | 0 | 0 | 0 | 0
User-defined hazardous waste destination #3 | TBD | TBD | 0 | 0 | 0 | 0 | 0 | 0
0 | 0 | 0 | 0 | 0 | 0 | 0 | 0 | 0
Item or Service Used | Unit | Tons per Unit* | Energy (MMBtu/unit) | GHG (lbs CO2e/unit) | NOx (lbs/unit) | SOx (lbs/unit) | PM (lbs/unit) | HAPs (lbs/unit)
User-defined on-site conventional energy use #1 | TBD | 0 | 0 | 0 | 0 | 0 | 0 | 0
User-defined on-site conventional energy use #2 | TBD | 0 | 0 | 0 | 0 | 0 | 0 | 0
User-defined conventional energy transportation #1 | TBD | 0 | 0 | 0 | 0 | 0 | 0 | 0
User-defined conventional energy transportation #2 | TBD | 0 | 0 | 0 | 0 | 0 | 0 | 0
User-defined on-site renewable energy use #1 | TBD | 0 | 0 | 0 | 0 | 0 | 0 | 0
User-defined on-site renewable energy use #2 | TBD | 0 | 0 | 0 | 0 | 0 | 0 | 0
User-defined renewable energy transportation #1 | TBD | 0 | 0 | 0 | 0 | 0 | 0 | 0
User-defined renewable energy transportation #2 | TBD | 0 | 0 | 0 | 0 | 0 | 0 | 0

## Transfer 2
Greener Cleanups: EPA Spreadsheets for Environmental Footprint Analysis - August 2014 | [6 empty] | Nevada Environmental Response Trust (NERT) - Groundwater Monitoring and Treatment (July 2023 - December 2023)
Transfer of Factors for "Other" Grid Electricity Fuel from Grid Electricity Tab of Energy Input Sheet
|  | Energy (MMBtu/MWh) | GHG (lbs CO2e/MWh) | NOx (lbs/MWh) | SOx (lbs/MWh) | PM (lbs/MWh) | Air Toxics (lbs/MWh)
Electricity generation with "Other" fuel | MWh | 0 | 0 | 0 | 0 | 0 | 0
Fuel extraction & processing for "Other" fuel | MWh | 0 | 0 | 0 | 0 | 0 | 0

## transfer 3
Greener Cleanups: EPA Spreadsheets for Environmental Footprint Analysis - August 2014 | [7 empty] | Nevada Environmental Response Trust (NERT) - Groundwater Monitoring and Treatment (July 2023 - December 2023)
Transfer of Usages from Input Summary Tab of Input File
Item | Units | 1 | 2 | 3 | 4 | 5 | 6 | total
On-Site | 0 | 0 | 0 | 0 | 0 | 0 | 0 | 0
On-site Renewable Energy | 0 | 0 | 0 | 0 | 0 | 0 | 0 | 0
Renewable electricity generated on-site | MWh | 0 | 0 | 0 | 0 | 0 | 0 | 0
Landfill gas combusted on-site for energy use | ccf CH4 | 0 | 0 | 0 | 0 | 0 | 0 | 0
On-site biodiesel use | gal | 0 | 0 | 0 | 0 | 0 | 0 | 0
User-defined on-site renewable energy use #1 | TBD | 0 | 0 | 0 | 0 | 0 | 0 | 0
User-defined on-site renewable energy use #2 | TBD | 0 | 0 | 0 | 0 | 0 | 0 | 0
0 | 0 | 0 | 0 | 0 | 0 | 0 | 0 | 0
0 | 0 | 0 | 0 | 0 | 0 | 0 | 0 | 0
0 | 0 | 0 | 0 | 0 | 0 | 0 | 0 | 0
0 | 0 | 0 | 0 | 0 | 0 | 0 | 0 | 0
0 | 0 | 0 | 0 | 0 | 0 | 0 | 0 | 0
On-Site Conventional Energy | 0 | 0 | 0 | 0 | 0 | 0 | 0 | 0
Grid electricity | MWh | 360.12 | 2261.306 | 0 | 0 | 0 | 0 | 2621.426
On-site diesel use | Gal | 0 | 0 | 27600 | 700 | 0 | 0 | 28300
On-site gasoline use | Gal | 0 | 0 | 1214 | 180 | 0 | 0 | 1394
On-site natural gas use | ccf | 0 | 0 | 0 | 0 | 0 | 0 | 0
User-defined on-site conventional energy use #1 | TBD | 0 | 0 | 0 | 0 | 0 | 0 | 0
User-defined on-site conventional energy use #2 | TBD | 0 | 0 | 0 | 0 | 0 | 0 | 0
0 | 0 | 0 | 0 | 0 | 0 | 0 | 0 | 0
0 | 0 | 0 | 0 | 0 | 0 | 0 | 0 | 0
0 | 0 | 0 | 0 | 0 | 0 | 0 | 0 | 0
0 | 0 | 0 | 0 | 0 | 0 | 0 | 0 | 0
Other On-site Emissions | 0 | 0 | 0 | 0 | 0 | 0 | 0 | 0
On-site HAP process emissions | Lbs | 0 | 0 | 0 | 0 | 0 | 0 | 0
On-site GHG emissions | Lbs CO2e | 0 | 0 | 0 | 0 | 0 | 0 | 0
On-site carbon storage | Lbs CO2e | 0 | 0 | 0 | 0 | 0 | 0 | 0
GHG avoided by flaring on-site landfill methane | ccf CH4 | 0 | 0 | 0 | 0 | 0 | 0 | 0
Other on-site NOx emissions or reductions | Lbs | 0 | 0 | 0 | 0 | 0 | 0 | 0
Other on-site SOx emissions or reductions | Lbs | 0 | 0 | 0 | 0 | 0 | 0 | 0
Other on-site PM emissions or reductions | Lbs | 0 | 0 | 0 | 0 | 0 | 0 | 0
0 | 0 | 0 | 0 | 0 | 0 | 0 | 0 | 0
0 | 0 | 0 | 0 | 0 | 0 | 0 | 0 | 0
0 | 0 | 0 | 0 | 0 | 0 | 0 | 0 | 0
0 | 0 | 0 | 0 | 0 | 0 | 0 | 0 | 0
0 | 0 | 0 | 0 | 0 | 0 | 0 | 0 | 0
0 | 0 | 0 | 0 | 0 | 0 | 0 | 0 | 0
0 | 0 | 0 | 0 | 0 | 0 | 0 | 0 | 0
0 | 0 | 0 | 0 | 0 | 0 | 0 | 0 | 0
0 | 0 | 0 | 0 | 0 | 0 | 0 | 0 | 0
0 | 0 | 0 | 0 | 0 | 0 | 0 | 0 | 0
Electricity Generation | 0 | 0 | 0 | 0 | 0 | 0 | 0 | 0
Grid electricity | MWh | 360.12 | 2261.306 | 0 | 0 | 0 | 0 | 2621.426
0 | 0 | 0 | 0 | 0 | 0 | 0 | 0 | 0
Voluntary purchase of renewable electricity | MWh | 0 | 0 | 0 | 0 | 0 | 0 | 0
Voluntary purchase of RECs | MWh | 0 | 0 | 0 | 0 | 0 | 0 | 0
0 | 0 | 0 | 0 | 0 | 0 | 0 | 0 | 0
Transportation Fuel Use Breakdown | 0 | 0 | 0 | 0 | 0 | 0 | 0 | 0
Biodiesel use - Personnel Transport | gal | 0 | 0 | 0 | 0 | 0 | 0 | 0
Biodiesel use - Equipment Transport | gal | 0 | 0 | 0 | 0 | 0 | 0 | 0
Biodiesel use - Material Transport | gal | 0 | 0 | 0 | 0 | 0 | 0 | 0
Biodiesel use - Waste Transport | gal | 0 | 0 | 0 | 0 | 0 | 0 | 0
Diesel use - Personnel Transport | gal | 0 | 0 | 0 | 458.7 | 0 | 0 | 458.7
Diesel use - Equipment Transport | gal | 0 | 0 | 120 | 6.7 | 0 | 0 | 126.7
Diesel use - Material Transport | gal | 0 | 0 | 7598.4 | 991.7 | 0 | 0 | 8590.1
Diesel use - Waste Transport | gal | 0 | 0 | 410 | 20 | 0 | 0 | 430
Gasoline use - Personnel Transport | gal | 0 | 0 | 3832 | 175.5 | 0 | 0 | 4007.5
Gasoline use - Equipment Transport | gal | 0 | 0 | 0 | 0 | 0 | 0 | 0
Natural Gas use - Personnel Transport | ccf | 0 | 0 | 0 | 0 | 0 | 0 | 0
Natural Gas use - Equipment Transport | ccf | 0 | 0 | 0 | 0 | 0 | 0 | 0
Transportation | 0 | 0 | 0 | 0 | 0 | 0 | 0 | 0
Conventional Energy | 0 | 0 | 0 | 0 | 0 | 0 | 0 | 0
Transportation diesel use | gal | 0 | 0 | 8128.4 | 1477.1 | 0 | 0 | 9605.5
Transportation gasoline use | gal | 0 | 0 | 3832 | 175.5 | 0 | 0 | 4007.5
Transportation natural gas use | ccf | 0 | 0 | 0 | 0 | 0 | 0 | 0
User-defined conventional energy transportation #1 | TBD | 0 | 0 | 0 | 0 | 0 | 0 | 0
User-defined conventional energy transportation #2 | TBD | 0 | 0 | 0 | 0 | 0 | 0 | 0
0 | 0 | 0 | 0 | 0 | 0 | 0 | 0 | 0
0 | 0 | 0 | 0 | 0 | 0 | 0 | 0 | 0
0 | 0 | 0 | 0 | 0 | 0 | 0 | 0 | 0
Renewable Energy | 0 | 0 | 0 | 0 | 0 | 0 | 0 | 0
Transportation biodiesel use | gal | 0 | 0 | 0 | 0 | 0 | 0 | 0
User-defined renewable energy transportation #1 | TBD | 0 | 0 | 0 | 0 | 0 | 0 | 0
User-defined renewable energy transportation #2 | TBD | 0 | 0 | 0 | 0 | 0 | 0 | 0
0 | 0 | 0 | 0 | 0 | 0 | 0 | 0 | 0
0 | 0 | 0 | 0 | 0 | 0 | 0 | 0 | 0
0 | 0 | 0 | 0 | 0 | 0 | 0 | 0 | 0
0 | 0 | 0 | 0 | 0 | 0 | 0 | 0 | 0
0 | 0 | 0 | 0 | 0 | 0 | 0 | 0 | 0
0 | 0 | 0 | 0 | 0 | 0 | 0 | 0 | 0
0 | 0 | 0 | 0 | 0 | 0 | 0 | 0 | 0
0 | 0 | 0 | 0 | 0 | 0 | 0 | 0 | 0
0 | 0 | 0 | 0 | 0 | 0 | 0 | 0 | 0
0 | 0 | 0 | 0 | 0 | 0 | 0 | 0 | 0
0 | 0 | 0 | 0 | 0 | 0 | 0 | 0 | 0
0 | 0 | 0 | 0 | 0 | 0 | 0 | 0 | 0
Off-Site | 0 | 0 | 0 | 0 | 0 | 0 | 0 | 0
Construction Materials | 0 | 0 | 0 | 0 | 0 | 0 | 0 | 0
Cement | dry-lbs | 0 | 0 | 0 | 11100 | 0 | 0 | 11100
Concrete | lbs | 0 | 0 | 0 | 0 | 0 | 0 | 0
Gravel/sand/clay | lbs | 0 | 0 | 0 | 3200 | 0 | 0 | 3200
HDPE | lbs | 0 | 0 | 0 | 0 | 0 | 0 | 0
Photovoltaic system (installed) | W | 0 | 0 | 0 | 0 | 0 | 0 | 0
PVC | lbs | 0 | 0 | 0 | 1100 | 0 | 0 | 1100
Stainless steel | lbs | 0 | 0 | 0 | 0 | 0 | 0 | 0
Steel | lbs | 0 | 0 | 0 | 78 | 0 | 0 | 78
Other refined construction materials | lbs | 0 | 0 | 0 | 0 | 0 | 0 | 0
Other unrefined construction materials | lbs | 0 | 0 | 0 | 0 | 0 | 0 | 0
0 | 0 | 0 | 0 | 0 | 0 | 0 | 0 | 0
Treatment Materials & Chemicals | 0 | 0 | 0 | 0 | 0 | 0 | 0 | 0
Cheese whey | lbs | 0 | 0 | 0 | 0 | 0 | 0 | 0
Emulsified vegetable oil | lbs | 0 | 0 | 0 | 0 | 0 | 0 | 0
Molasses | lbs | 0 | 0 | 0 | 0 | 0 | 0 | 0
Virgin GAC (coal based) | lbs | 0 | 0 | 0 | 0 | 0 | 0 | 0
Other treatment chemicals & materials | lbs | 0 | 0 | 0 | 0 | 0 | 0 | 0
0 | 0 | 0 | 0 | 0 | 0 | 0 | 0 | 0
Material Type | 0 | 0 | 0 | 0 | 0 | 0 | 0 | 0
Total Virgin Refined Materials | tons | 0 | 0 | 423.5227 | 7.739 | 0 | 0 | 431.2617
Total Recycled Refined Materials | tons | 0 | 0 | 0 | 0 | 0 | 0 | 0
Total Reused Refined Materials | tons | 0 | 0 | 0 | 0 | 0 | 0 | 0
Total Refined Material | tons | 0 | 0 | 423.5227 | 7.739 | 0 | 0 | 431.2617
Total Virgin Unrefined Materials | tons | 0 | 0 | 0 | 0 | 0 | 0 | 0
Total Recycled Unrefined Materials | tons | 0 | 0 | 0 | 0 | 0 | 0 | 0
Total Reused Unrefined Materials | tons | 0 | 0 | 0 | 0 | 0 | 0 | 0
Total Unrefined Material | tons | 0 | 0 | 0 | 0 | 0 | 0 | 0
0 | 0 | 0 | 0 | 0 | 0 | 0 | 0 | 0
Fuel Processing | 0 | 0 | 0 | 0 | 0 | 0 | 0 | 0
Biodiesel produced | gal | 0 | 0 | 0 | 0 | 0 | 0 | 0
Diesel produced | gal | 0 | 0 | 35728.4 | 2177.1 | 0 | 0 | 37905.5
Gasoline produced | gal | 0 | 0 | 5046 | 355.5 | 0 | 0 | 5401.5
Natural gas produced | ccf | 0 | 0 | 0 | 0 | 0 | 0 | 0
0 | 0 | 0 | 0 | 0 | 0 | 0 | 0 | 0
0 | 0 | 0 | 0 | 0 | 0 | 0 | 0 | 0
Water Use | 0 | 0 | 0 | 0 | 0 | 0 | 0 | 0
Public Water Supply | gal x 1000 | 0 | 0 | 9.2 | 0.7 | 0 | 0 | 9.9
Extracted Groundwater | gal x 1000 | 0 | 0 | 323000 | 0 | 0 | 0 | 323000
Surface Water | gal x 1000 | 0 | 0 | 1404 | 0 | 0 | 0 | 1404
Reclaimed Water | gal x 1000 | 0 | 0 | 0 | 0 | 0 | 0 | 0
Collected/Diverted Storm Water | gal x 1000 | 0 | 0 | 0 | 0 | 0 | 0 | 0
Other Water Resource #1 | gal x 1000 | 0 | 0 | 19867.8088 | 0 | 0 | 0 | 19867.8088
Other Water Resource #2 | gal x 1000 | 0 | 0 | 0 | 0 | 0 | 0 | 0
0 | 0 | 0 | 0 | 0 | 0 | 0 | 0 | 0
0 | 0 | 0 | 0 | 0 | 0 | 0 | 0 | 0
Waste/Recycle Handling | 0 | 0 | 0 | 0 | 0 | 0 | 0 | 0
Off-site waste water treatment (POTW) | gal x 1000 | 0 | 0 | 0 | 0 | 0 | 0 | 0
Off-site non-hazardous waste landfill | tons | 0 | 0 | 238 | 10 | 0 | 0 | 248
Off-site hazardous waste landfill | tons | 0 | 0 | 0 | 0 | 0 | 0 | 0
Recycled/Reused On-Site | tons | 0 | 0 | 0 | 0 | 0 | 0 | 0
Recycled/Reused Off-Site | tons | 0 | 0 | 0 | 0 | 0 | 0 | 0
Solid Waste Totals | 0 | 0 | 0 | 0 | 0 | 0 | 0 | 0
Total Non-Hazardous Waste | tons | 0 | 0 | 238 | 10 | 0 | 0 | 248
Total Hazardous Waste | tons | 0 | 0 | 0 | 0 | 0 | 0 | 0
Total Recycled/Reused | tons | 0 | 0 | 0 | 0 | 0 | 0 | 0
Total Waste (all types) | tons | 0 | 0 | 238 | 10 | 0 | 0 | 248
Lab Services | 0 | 0 | 0 | 0 | 0 | 0 | 0 | 0
Off-site laboratory analysis | $ | 0 | 0 | 29886 | 64524 | 0 | 0 | 94410
0 | 0 | 0 | 0 | 0 | 0 | 0 | 0 | 0
0 | 0 | 0 | 0 | 0 | 0 | 0 | 0 | 0
Resource Extraction for Electricity | 0 | 0 | 0 | 0 | 0 | 0 | 0 | 0
Coal extraction and processing | MWh | 3.1691 | 0 | 0 | 0 | 0 | 0 | 3.1691
Natural gas extraction and processing | MWh | 262.2394 | 0 | 0 | 0 | 0 | 0 | 262.2394
Nuclear fuel extraction and processing | MWh | 1.7286 | 0 | 0 | 0 | 0 | 0 | 1.7286
Oil extraction and processing | MWh | 0 | 0 | 0 | 0 | 0 | 0 | 0
Other fuel extraction and processing | MWh | 0.10804 | 0 | 0 | 0 | 0 | 0 | 0.10804
0 | 0 | 0 | 0 | 0 | 0 | 0 | 0 | 0
0 | 0 | 0 | 0 | 0 | 0 | 0 | 0 | 0
0 | 0 | 0 | 0 | 0 | 0 | 0 | 0 | 0
0 | 0 | 0 | 0 | 0 | 0 | 0 | 0 | 0
0 | 0 | 0 | 0 | 0 | 0 | 0 | 0 | 0
0 | 0 | 0 | 0 | 0 | 0 | 0 | 0 | 0
0 | 0 | 0 | 0 | 0 | 0 | 0 | 0 | 0
0 | 0 | 0 | 0 | 0 | 0 | 0 | 0 | 0
Electricity Transmission | 0 | 0 | 0 | 0 | 0 | 0 | 0 | 0
Transmission and distribution losses | MWh | 360.12 | 2261.306 | 0 | 0 | 0 | 0 | 2621.426
0 | 0 | 0 | 0 | 0 | 0 | 0 | 0 | 0
0 | 0 | 0 | 0 | 0 | 0 | 0 | 0 | 0
0 | 0 | 0 | 0 | 0 | 0 | 0 | 0 | 0
0 | 0 | 0 | 0 | 0 | 0 | 0 | 0 | 0
0 | 0 | 0 | 0 | 0 | 0 | 0 | 0 | 0
0 | 0 | 0 | 0 | 0 | 0 | 0 | 0 | 0
0 | 0 | 0 | 0 | 0 | 0 | 0 | 0 | 0
0 | 0 | 0 | 0 | 0 | 0 | 0 | 0 | 0
0 | 0 | 0 | 0 | 0 | 0 | 0 | 0 | 0
0 | 0 | 0 | 0 | 0 | 0 | 0 | 0 | 0
Other | 0 | 0 | 0 | 0 | 0 | 0 | 0 | 0
Ferrous sulfate (FeSO4) | gal | 0 | 0 | 3800 | 0 | 0 | 0 | 3800
Polymer ICS-2528 | gal | 0 | 0 | 0 | 0 | 0 | 0 | 0
Polymer ICS-DW 2533 | gal | 0 | 0 | 0 | 0 | 0 | 0 | 0
Dry Polymer Dewatering ICS-6545 | lb | 0 | 0 | 0 | 0 | 0 | 0 | 0
PolymerDewater BF CP 9869 | gal | 0 | 0 | 400 | 0 | 0 | 0 | 400
Lime (hydrated) | lb | 0 | 0 | 0 | 0 | 0 | 0 | 0
Ethanol (190 proof) from wheat | gal | 0 | 0 | 31300 | 0 | 0 | 0 | 31300
Ethanol (190 proof) from sugar beets | gal | 0 | 0 | 0 | 0 | 0 | 0 | 0
Phosphoric acid (H3PO4) (37.5%) | gal | 0 | 0 | 1900 | 0 | 0 | 0 | 1900
pH Adjustment (NaOH 25% by weight) | gal | 0 | 0 | 6600 | 0 | 0 | 0 | 6600
Micronutrients (VWNA micronutrient) | gal | 0 | 0 | 4300 | 0 | 0 | 0 | 4300
Hydrogen peroxide (H2O2) (35%) | gal | 0 | 0 | 7000 | 0 | 0 | 0 | 7000
Ferric chloride (FeCl3) | gal | 0 | 0 | 0 | 0 | 0 | 0 | 0
Acetic Acid | gal | 0 | 0 | 990 | 0 | 0 | 0 | 990
Ammonia | gal | 0 | 0 | 0 | 0 | 0 | 0 | 0
IX Resin | gal | 0 | 0 | 8228 | 0 | 0 | 0 | 8228
Aluminum Chlorohydrate | gal | 0 | 0 | 0 | 0 | 0 | 0 | 0
Defoamer XFO-10S FG | gal | 0 | 0 | 0 | 0 | 0 | 0 | 0
DAF Polymer BF CP 2661 | gal | 0 | 0 | 3100 | 0 | 0 | 0 | 3100
Polymer Superfloc 4818 RS GWTP | lb | 0 | 0 | 400 | 0 | 0 | 0 | 400
0 | 0 | 0 | 0 | 0 | 0 | 0 | 0 | 0
User-defined Waste Destinations | 0 | 0 | 0 | 0 | 0 | 0 | 0 | 0
User-defined recycled/reused on-site #1 | TBD | 0 | 0 | 0 | 0 | 0 | 0 | 0
User-defined recycled/reused on-site #2 | TBD | 0 | 0 | 0 | 0 | 0 | 0 | 0
User-defined recycled/reused on-site #3 | TBD | 0 | 0 | 0 | 0 | 0 | 0 | 0
User-defined recycled/reused off-site #1 | TBD | 0 | 0 | 0 | 0 | 0 | 0 | 0
User-defined recycled/reused off-site #2 | TBD | 0 | 0 | 0 | 0 | 0 | 0 | 0
User-defined recycled/reused off-site #3 | TBD | 0 | 0 | 0 | 0 | 0 | 0 | 0
User-defined non-hazardous waste destination #1 | TBD | 0 | 0 | 0 | 0 | 0 | 0 | 0
User-defined non-hazardous waste destination #2 | TBD | 0 | 0 | 0 | 0 | 0 | 0 | 0
User-defined non-hazardous waste destination #3 | TBD | 0 | 0 | 0 | 0 | 0 | 0 | 0
User-defined hazardous waste destination #1 | TBD | 0 | 0 | 0 | 0 | 0 | 0 | 0
User-defined hazardous waste destination #2 | TBD | 0 | 0 | 0 | 0 | 0 | 0 | 0
User-defined hazardous waste destination #3 | TBD | 0 | 0 | 0 | 0 | 0 | 0 | 0