## General
Nevada Environmental Response Trust (NERT)
Greener Cleanups: EPA Spreadsheets for Environmental Footprint Analysis - August 2014
Input Workbook
Groundwater Monitoring and Treatment (July 2023 - December 2023)
Enter the path name (if not saved in the same directory) and file name of the "Main" workbook for the project.
Path Name:
| Main File Name: | SEFA_NERTmain_(Jul 2023 - Dec 2023).xlsx
| Component | Remedy Component Names
1 | Component 1 | Electricity - GW Extraction
2 | Component 2 | Electricity - GW Treatment
3 | Component 3 | GWETS Activities except Electricity
4 | Component 4 | GWM Activities
5 | Component 5 | Not Used
6 | Component 6 | Not Used
0 | Off | This Input worksheet is excluded from calculations and results | Component names are autofilled from the "Main" workbook.
The following color coding applies to cells in the worksheets in this workbook.
Green cells indicate notes or instructions
Yellow cells are for manual data input
Red cells are for manual data input from a drop-down list of selections and are protected
Blue cells are calculated cells that are protected
Gray cells are not available and/or not applicable for data entry

## Input Instructions
Greener Cleanups: EPA Spreadsheets for Environmental Footprint Analysis (SEFA) - August 2014
U.S. Environmental Protection Agency (EPA), Office of Superfund Remediation and Technology Innovation (OSRTI)
Input Instructions
1) Overview
The “Input” workbook is used for data entry of site and remedy information. The majority of this data is entered in the “Input” tabs. Additional information may be entered in the “Input Summary”, “Grid Electricity”, “User Defined Factors”, and “Well Material Calculator” tabs.
"Input" Tabs: The user enters information on transportation, materials, equipment, waste, and energy associated with the site and remedy on the "Input" tabs. The user may establish up to 14 "Input" tabs to reflect the site and remedy, and assigns each "Input" tab to one of the 6 Remedy Components. See the section “Adding and Aligning “Input” Tabs” below for information on setting up “Input” tabs, renaming the tabs, and assigning them to Remedy Components. See the “Detailed Notes and Explanations” tab for specifics on entering remedy data into the “Input” tabs.
"Input Summary" Tab: The column headings in the “Input Summary” tab (Row 6) must be updated by the user to reflect the tab names in the following situations: (a) if additional “Input” tabs are set up by the user (regardless of whether they are renamed); and (b) if “Input” tab names are customized or changed.
"Grid Electricity" Tab: If grid electricity is used at the site, the local fuel mix for the grid electricity should be added in this tab. See the instructions on the “Grid Electricity” tab for specifics on data entry for local fuel mix.
"User Defined Factors" Tab: If the remedy requires materials or off-site activities not provided in SEFA, you may add the materials or activities to SEFA. You should research and document the information, then enter it in the “User Defined Factors” tab. See the “User Defined Factors” tab for specifics on adding user defined factors.
"Well Material Calculator" Tab: Data entry is not required in this tab. The Well Material Calculator is provided as a convenience to the user. The Calculator uses a lookup table to calculate the amount of casing material, screen material, cement, and sand/gravel that would be required to build a well, based on specifications entered by the user. See the “Well Material Calculator” tab for specifics on the use of the Calculator.
2) Adding and Aligning "Input" Tabs
You may want to create additional “Input” tabs to help organize your data entry. When you create a new "Input" tab, you will typically want to align it with a Remedy Component. These steps are described below.
Creating Additional "Input" Tabs: To create a new “Input” tab, right-click the tab name of the "Input Template" tab, choose “move or copy”, check the box "create a copy" and then click "OK". You can leave the tab name alone after copying (such as “Input Template (2), Input Template (3)”, etc.), or you can rename each new “Input” tab by right-clicking on the tab, choosing “rename”, and typing the new name. If you rename an “Input” tab, you must also enter that new name on the “Input Summary” tab in the "Input" workbook, for the tab to be included in the footprint analysis. (See instructions below for the “Input Summary” tab for more information on this topic.)
Aligning the "Input" Tabs with the Remedy Components: Each “Input” tab can be considered a subcategory under one of the Remedy Components designated in the “General” tab of the “Main” workbook. In order for each “Input” tab to be included in the footprint analysis, the tab must be aligned with a Remedy Component. To align an “Input” tab, use the drop-down menu in Row 4 of the "Input" tab and choose the Remedy Component that the “Input” tab pertains to. You may select one of six Remedy Components or you may turn the selection "off" so that the tab is not aligned with a Remedy Component. The Remedy Component number will appear in Row 4 on the "Input Summary" tab. (If "off" is chosen, "0" will appear in Row 4.) An example of aligning “Input” tabs to the Remedy Components is illustrated in Item (7) below.
Additional Notes:
(a) You can create any number of “Input” tabs, but you may align a maximum of 14 “Input” tabs to the Remedy Components at any one time.
(b) You may group multiple “Input” tabs under the same Remedy Component.
(c) You may want to allow certain “Input” tabs to remain non-aligned with the Remedy Components in some cases. For example a non-aligned “Input” tab may be used for testing alternative designs or parameters for the remedy. The tab would be turned “off” when not included in the analysis, and would be re-aligned with a Remedy Component to be included in the analysis.
(d) You should reserve the unused (blank) “Input Template” tab, in the event that it becomes necessary to create additional “Input” tabs at a later time.
(e) You may delete an “Input” tab at any time by right-clicking on the tab and choosing “delete”. If an “Input” tab is deleted, you should also remove the name of that tab from the column headings in the “Input Summary” tab.
(f) You can reposition an “Input” tab by left-clicking on the tab and dragging it to the right or left. Multiple “Input” tabs can be grouped as part of the same Remedy Component in this manner, if that is desired.
(g) If you run out of space for entries in any of the tables in the "Input" tabs, you may create another "Input" tab to continue entries in the table.
3) Setting Up the "Input Summary" Tab
The “Input Summary” tab displays a summary of 14 “Input” tabs (in Columns E - R) and 6 Remedy Components (in Columns S - X). The grand total is displayed in Column Y.
If you create a new “Input” tab or rename an existing “Input” tab, you must add the new name to the column headings in Row 6 of the “Input Summary” tab. This allows the “Input Summary” tab to collect data from the various “Input” tabs. For example, if you rename the “Input Template” tab, so that it is now called “Site Investigation”, you must also rename the corresponding column heading in Row 6 of the “Input Summary” tab. In this example, Cell C6 would be renamed “Site Investigation”. Additional notes:
(a) The Remedy Component Numbers in Row 4 of the “Input Summary” tab are automatically populated, based on the selections made in Row 4 of the “Input” tabs.
(b) Other than renaming the column headings with “Input” tab names (if necessary), no other data entry is required in the “Input Summary” tab.
(c) You may add the "Input" tab names in any order in Row 6 of the "Input Summary" tab. They need not reflect the order of the tabs in the "Input" workbook.
(d) Be sure to reflect the exact tab name in Row 6 of the "Input Summary" tab, in order for it to be recognized by SEFA.
4) Data Entry in the "Input Template" Tab
The “Input Template” tab contains a variety of data entry tables for flexibility to accommodate a wide range of remedy activities and configurations. You can by-pass any of the data entry tables, and use only those tables that are relevant to the site and remedy at hand. (See EPA's Methodology [www.cluin.org/greenremediation/methodology] for a protocol for screening out inputs that would make minimal contributions to the footprint totals.) Much of the data entry in the “Input Template” tab is self-explanatory. However, please see the “Detailed Notes and Explanations” tab in the "Input" workbook for specifics on the data entry tables in the “Input Template” tab.
5) Using the "Grid Electricity" Tab
On the “Grid Electricity” tab, you can define the fuel mix (mix of energy resources that is used to generate grid electricity) for grid electricity used at your site. SEFA uses this fuel mix to calculate the footprint from generation of the grid electricity. By default, the fuel mix in the “Grid Electricity” tab is set to the U.S. national average from 2009. You are strongly encouraged to change this to a regional or local fuel mix that is more representative of the grid electricity used by the remedy. Specifying the fuel mix from the local provider will often be important for accuracy of the footprint calculations, as the fuel mix can vary substantially at the national, regional, and local levels.
You can set a single fuel mix for all Remedy Components, or you can specify individual fuel mixes for each of the 6 Remedy Components. This allows for flexibility in the event that different grid electricity providers are used for different activities or areas at the site. Please see the “Grid Electricity” tab for specifics on how to set the fuel mix for your site.
6) Using the "User Defined Factors" Tab
SEFA is equipped with default footprint conversion factors for a variety of materials and activities. The conversion factors are used to estimate the amount of energy required for, and the amount of NOx, SOx, PM, HAPs, and greenhouse gas emissions related to, the off-site production of materials or activities. Additional conversion factors are used for energy and air emissions related to the combustion of fuels. These default conversion factors can be viewed in the “Default Conversions” tab of the “Calculations” workbook and are applied automatically in the “Calculations” workbooks.
In the “User Defined Factors” tab, SEFA provides flexibility in establishing conversion factors for materials and activities that are unique to the remedy or site. Unique conversion factors can be established for the following:
(a) Combustion of fuels (both renewable and “conventional”) for transportation and on-site equipment
(b) Off-site manufacturing or processing of materials
(c) Off-site management and recycling of wastes
In establishing these unique conversion factors, you should research and document the data, and enter it into the “User Defined Factors” tab. Once entered, SEFA will automatically apply the conversion factors in the “Calculations” workbook. Please see the “User Defined Factors” tab for specifics on establishing unique conversion factors.
7) Example of Aligning "Input" Tabs to Remedy Components
The diagram below illustrates the alignment of “Input” tabs to Remedy Components for a hypothetical site and remedy. In this example, the user renames Remedy Components 1 - 4, according to the four main aspects of the remedy, but does not need Remedy Components 5 and 6. The user makes copies of the blank “Input Template” tab as needed, names them, and links them to the Remedy Components. The user keeps the original blank copy of the “Input Template” tab in reserve in the event that additional copies are needed. The notes below the diagram provide additional explanations for creating, naming, and aligning the “Input” tabs in this example.
Notes:
(a) The user is interested in distinguishing between Phases 1 and 2 during Site Investigation because the Phases will occur six months apart. Therefore, the user creates two copies of the “Input Template” tab, names the copies accordingly, and aligns them with the “Site Investigation” remedy component.
(b) The user views the excavation activities as a single discrete event, and so creates one copy of the “Input Template” tab, names it accordingly, and links it with the “Excavation” remedy component.
(c) The user would like to better understand the footprints for three aspects of Reconstruction to determine which aspects to focus on for footprint reduction measures. Therefore, the user creates three copies of the “Input Template” tab, names the copies accordingly, and aligns them with the “Reconstruction” remedy component.
(d) The user is interested in tracking two aspects of Long-term Monitoring separately, and so creates two copies of the “Input Template” tab, names the copies accordingly, and aligns them with the “Long-term Monitoring” remedy component.
(e) The user would like to test the environmental footprint from two groundwater monitoring regimes (which are equally effective for monitoring the site). Therefore, the user creates a copy of the “Input Template” tab for the alternative regime, and names it “Alt. GW Monitoring”. The user does not align this tab with the “Long-term Monitoring” remedy component, but keeps the tab turned “off”. When testing the alternative, the user will align the “Alt. GW Monitoring” with the “Long-term Monitoring” remedy component and will turn the original “Groundwater Monitoring” tab “off”.

## Detailed Notes and Explanations
Greener Cleanups: EPA Spreadsheets for Environmental Footprint Analysis (SEFA) - August 2014
U.S. Environmental Protection Agency (EPA), Office of Superfund Remediation and Technology Innovation (OSRTI)
Detailed Notes and Explanations for "Input Template" Tab
Table of Contents
1) Headings (Rows 1 & 2) ………………………………....……..…...….…...…………...……………..……………………… Page 1
2) Alignment with Remedy Components (Rows 4 & 5) …………………...………..….…………...……………………… Page 1
3) Comment Space (Row 7) ………………………..………....……..…...….…...…………...………………………………… Page 1
4) Personnel Transportation (Row 14) ………………………………....…...…………...…………………………………… Page 1
5) On-Site Equipment Use and Transportation (Row 29) …………………………….…...….……...…………………… Page 2
6) On-Site Electricity Use (Row 43)………………………………....……..…...….…...…………..……..…………………… Page 3
7) On-Site Natural Gas Use (Row 43) ………………………………....……..…...….…...…………...………….…………… Page 3
8) Landfill Gas Combusted On-Site for Energy Use (Row 53).….……....…………...…………………………………… Page 3
9) Materials Use and Transportation (Row 65)………….....……..…...….…...………………………………………….… Page 4
10) Waste Disposal and Transportation (Row 90) ………………………………....………..……………………………… Page 5
11) Water Use (Row 108) ………………………………....……..…...….…...…………...………...…………………………… Page 6
12) Off-Site Laboratory Analysis (Row 129)..…………....……..…...….…...…………...…………………………………… Page 7
13) Other Energy Use and Air Emissions (Row 129).....……..…...….…...…………...…………………………………… Page 7
14) Other Voluntary Renewable Energy Use (Row 149) ………………………………...………………………………… Page 8
15) Discussion for Selection of Virgin vs Recycled vs Reused Materials...…….…………….……………………... Page 8
16) Discussion of Miles per Gallon (mpg) vs Gallons per Ton-Mile (gptm) ………………….…………..…..……… Page 9
17) Additional Flexibility for Combustion of Fuels ……………………….………....……..…...….…...…….…………… Page 9
1) Headings (Rows 1 & 2)
An identifier for the SEFA worksheets appears in Row 1. The site and remedy names appear automatically in Row 2, based on information entered in the “General” tab of the “Main” workbook. The name of the “Input” tab also appears automatically in Row 2, based on the name typed by the user on the tab at the bottom of the excel window. These headings are repeated at the top of subsequent pages of the “Input” tab.
2) Alignment with Remedy Components (Rows 4 & 5)
The drop-down menu in Cell E4 is used for alignment of the “Input” tab with a Remedy Component. Please see the “Input Instructions” tab in the “Input” workbook for instructions on aligning “Input” tabs.
3) Comment Space (Row 7)
Space is made available in Row 7 for narrative notes for General Scope, Examples of Items Eliminated through Screening Process, and Other Notes and References. In addition, spaces are left open in the following sections of the “Input Template” tab for notes, references, or supporting calculations:
(a) Selected cells between and among the tables in the main part of the worksheet
(b) All cells beginning in Column X and extending to the right
(c) All cells in Rows 160 - 192
(d) All cells in Rows 193 – 405 (Columns G - W) below the main worksheet
4) Personnel Transportation (Row 14)
Use this table to model personnel transportation to and from the site.
(a) Calculations for Fuel Used in Column K are based on the values or drop-down selections for Number of Roundtrips to Site, Roundtrip Distance to Site, Mode of Transportation, and Fuel Type in Columns C, D, E, and G, respectively. You must make entries or selections in all four columns (C, D, E, and G) in order for the Fuel Used to be calculated.
(b) You may select any combination for Mode of Transportation (Column E) and Fuel Type (Column G). However, SEFA provides Default Fuel Usage Rates (Column I) for only the most common combinations. For combinations for which SEFA does not provide a Default Fuel Usage Rate, the message “NO DATA” will appear in Column I.
(c) You may override the Default Fuel Usage Rate. If you have a specific Fuel Usage Rate for any transportation/fuel combination, you may enter it in Column J. This will override the default value in Column I. You may also use Column J to designate the Fuel Usage Rate when “NO DATA” appears in Column I.
(d) If “Airplane” is selected as Mode of Transportation in Column E, you should select “Diesel” as the Fuel Type in Column G. SEFA contains Default Fuel Usage Rates only for diesel when “Airplane” is selected, based on the assumption that diesel is similar to jet fuel.
(e) If “Electricity” is selected as Fuel Type in Column G, Fuel Used (Column K) will not be calculated, regardless of the Mode of Transportation in Column E. If the electricity supply for the transportation is provided on-site, you must enter it separately in the "On-Site Electricity Use" table (Row 43), in order for it to be included in the footprint analysis.
(f) The units for Total Distance (Column H) are dependent on the mode of transportation selected in the dropdown menu in Column E. The units are:
(i) For car or truck, the units are miles.
(ii) For airplane/bus/train, the units are passenger-miles.
(iii) If “Vehicle (other)” is selected in the dropdown menu, the units should be determined by the user.
(g) The units for Default Fuel Usage Rate (Column I) are dependent on the transportation/fuel combination and are noted below. When specifying the Fuel Usage Rate in Column J, the same units must be used. The units are based on gallons for diesel/biodiesel/gasoline and ccf for natural gas. Although some of the combinations are unlikely, the units would be:
(i) For car or truck, the units are miles/gallon or miles/ccf.
(ii) For airplane/bus/train, the units are passenger-miles/gallon or passenger-miles/ccf.
(iii) If “Vehicle (other)” is selected in the dropdown menu, the units should be determined by the user.
(h) When the Fuel Type (Column G) is biodiesel, B20, diesel, or gasoline, the units for Fuel Used (Column K) are gallons. When the Fuel Type is natural gas, the units for Fuel Used are hundreds of cubic feet (ccf). As noted above, when the Fuel Type is electricity, SEFA does not calculate Fuel Used.
(i) Open cells are provided in Rows 25 and 26 to allow additional flexibility for transportation/fuel combinations. When using these rows, you must still select the Fuel Type from the drop-down menu in Column G, in order for the fuel usage to be summed in the SEFA worksheets.
(j) If you are using a transportation fuel that is not provided in the drop-down menu in Column G, you may still include that fuel usage in the "Other Energy Use and Air Emissions” table beginning on Row 129 of the “Input Template” tab. Please see below for instructions on the use of that table.
5) On-Site Equipment Use and Transportation (Row 29)
Use this table to model on-site equipment that is powered by diesel, biodiesel, or gasoline, and to model the transport of that equipment to and from the site.
Equipment Use
(a) For equipment or processes powered by natural gas, use the “On-Site Natural Gas Use” table beginning in Cell L43. For equipment or processes powered by electricity, use the “On-Site Electricity Use” table beginning in Cell A43. If you are using equipment or processes powered by a fuel that is not provided in the drop-down menu in Column E, or in the “On-Site Natural Gas Use” or “On-Site Electricity Use” tables, you may still include that fuel usage in the "Other Energy Use and Air Emissions” table beginning on Row 129 of the “Input Template” tab. Please see below for instructions on the use of these tables.
(b) Calculations for Fuel Used for On-Site Equipment in Column H are based on the values or drop-down selections for Horsepower, Load Factor, Equipment Fuel Type, and Equipment Hours Operated in Columns C, D, E, and G, respectively. You must make entries or selections in all four columns (C, D, E, and G) in order for the Fuel Used for On-Site Equipment to be calculated.
(c) For Horsepower in Column C, you may enter the representative value noted in the dropdown menu (Column A), or a unique value, if known, for the equipment to be used on-site. The horsepower ratings noted in the dropdown menu in Column A are provided for convenience only, as generally representative values that can be used in the absence of more specific information. They are not recognized in the SEFA calculations unless entered in Column C.
(d) The Load Factor (Column D) for a piece of equipment is the ratio of the load that the motor actually draws when it is operating to the maximum load that it could draw. For example, for a motor of 100 HP that drives a constant 75 HP load whenever it is on, the load factor will be 75/100, or 75%. To represent a motor that is running fairly efficiently, it is recommended that a load factor of 75% be used absent other information.
Equipment Transportation
Fuel usage rates for equipment transportation are miles/gallon or miles/ccf. There is no drop-down menu for selecting mode of transport: the transport is set as heavy-duty truck. For selecting the Transport Fuel Type (Column L) and overriding the Default Fuel Usage Rate (Columns M and N), use the approach described above for Columns G, I, and J in the “Personnel Transportation” table.
Other
(a) The use of equipment on-site may be modelled independently from transport of the equipment to the site. For example, if a piece of equipment is used on-site, but transport of the equipment is not applicable (e.g., the equipment is permanently fixed to the site or transport is screened out as a minimal contributor), then fill in Columns A - G, but not Columns I - N. Conversely, if a piece of equipment is being transported to the site, but once on-site is powered by fuel other than diesel, biodiesel, or gasoline, then you would fill in Columns I - N, but not Columns A - G.
(b) Open cells are provided in Rows 39 and 40 to provide additional flexibility for equipment/fuel and transportation/fuel combinations. When using these rows, you must still select the Equipment Fuel Type and the Transport Fuel Type from the drop-down menus in Columns E and L, respectively, in order for the fuel usage to be summed in the SEFA worksheets.
(c) If you are using equipment or transportation fuel that is not provided in the drop-down menus in Columns E or L, you may still include that fuel usage in the "Other Energy Use and Air Emissions” table beginning on Row 129 of the “Input Template” tab. Please see below for instructions on the use of that table.
6) On-Site Electricity Use (Row 43)
Use this table to model electricity usage on-site, whether the electricity is supplied through the grid, or generated on-site from renewable resources.
(a) You may represent electricity demand in three ways: (1) based on the horsepower rating of equipment in Rows 45 - 48; (2) based on kW rating in Rows 49 - 52, and (3) based on total kWh used in Rows 53 - 56. Please note that all cells shaded yellow must be filled in for each type of data entry selected.
(b) The Load Factor (Column C) for a piece of electrical equipment is the ratio of the load that the motor actually draws when it is operating to the maximum load that it could draw. For example, for a motor of 100 HP that drives a constant 75 HP load whenever it is on, the load factor will be 75/100, or 75%. To represent a motor that is running fairly efficiently, it is recommended that a load factor of 75% be used absent other information.
(c) The Efficiency (Column D) for a piece of electrical equipment is a measure of how well the equipment performs relative to its designed capacity. The lower the efficiency, the more electricity is required by the equipment to complete the task. For efficiency, use either (1) the percent that gets you closest to the expected Electrical Rating or (2) a value of 75% to represent a motor that is running fairly efficiently.
(d) Enter electricity generated on-site from renewable resources in Cell G58. Enter only renewable electricity for which the facility retains the rights to the renewable energy (i.e., does not sell renewable energy certificates associated with the on-site electricity generation). This renewable energy is subtracted from the total energy demand to the grid. Note that if the amount of renewable energy generated on-site is greater than that used on-site, the total Grid Electricity Used in Cell G59 is negative. This represents excess electricity that may be sold to other users or sent back into the grid.
7) On-Site Natural Gas Use (Row 43)
Use this table for combustion of natural gas on-site. For example, natural gas may be used for heating buildings or treatment processes.
(a) If power rating is known, use Rows 45 and 46.
(b) If heat load is known instead of power rating, use Rows 45 and 46, and enter power rating as 125% of heat load and choose 80% for efficiency.
(c) If Energy Required is known, use Row 47.
(d) If Natural Gas Used is known, use Row 48.
(e) The following conversion is used for calculating Natural Gas Used in Column R: 1 ccf = 103,000 Btu.
8) Landfill Gas Combusted On-Site for Energy Use (Row 53)
Use this table for combustion of landfill gas on-site. For example, the landfill gas usage may be in turbines for electricity production, or may be for heating in buildings or treatment processes. If the landfill gas is being flared, you should model this in the "Other Energy Use and Air Emissions” table on Row 129 of the “Input Template” tab.
(a) The greenhouse gas calculations in SEFA account for the avoidance of emissions of landfill methane, in addition to the emissions of CO2e as a result of the combustion process.
(b) SEFA does not account for non-methane gases emitted from the landfill. You can account for these in the "Other Energy Use and Air Emissions" table beginning on Row 129 of the "Input Template" tab.
(c) SEFA accounts for landfill gas combustion for beneficial purposes as "On-site renewable energy use or generation" in the "Summary" tab in the "Main" workbook. However, some entities do not support the claim of landfill gas as a renewable resource. In this case, you may want to use the "Other Energy Use and Air Emissions” table on Row 129 of the “Input Template” tab to adjust the totals for renewable energy in the "Summary" tab.
(d) When landfill gas is used for electricity production, you may decide to characterize the electricity production to be from a “renewable resource”. If you characterize the electricity as “renewable”, and you retain the renewable energy rights, you should enter the amount of electricity generated in Cell G58 of the “On-Site Electricity Use” table in the "Input Template" tab. You should also use the "Other Energy Use and Air Emissions” table on Row 129 of the “Input Template” tab to avoid double counting for the renewable energy.
9) Materials Use and Transportation (Row 65)
Use this table to model the types and amounts of materials used for the remedy and to model the transport of the materials to the site.
Materials Use
(a) Calculations for the energy and air emissions footprint from off-site manufacturing of materials are based on the values or drop-down selections for Material Type and Quantity in Columns A and D. (The footprint calculations are made automatically in the “Component” tabs in the “Calculations” workbook.) You must make entries or selections in both Columns A and D, and you must select “Yes” in the drop-down menu in Column H, in order for the footprint calculations to be made. Additional notes:
(i) There may be instances in which you do not want the energy and air emissions footprint calculations to be performed on the material, in which case you should choose “No” in Column H. For example, the material may be from a “Reused” source, with no energy or air emissions footprint accruing to the cleanup site.
(ii) If you do not find the material you are looking for in the drop-down menu in Column A, you may add a “User-defined Material” to the drop-down menu. For instructions, please see the “User Defined Factors” tab in the “Input” workbook.
(iii) If you are using a material that is in the drop-down menu in Column A, but you have documented unique footprint conversion factors for that material that are different from the default footprint conversion factors in SEFA, you may add the unique material to the drop-down menu, as a “User-defined Material”. For instructions, please see the “User Defined Factors” tab in the “Input” workbook.
(b) Summation of total tons of refined and unrefined materials, and calculation of % materials from recycled or reused sources, are based on values or drop-down selections made in Columns D, F, and G. (The total tons and %’s are presented in Rows 7 - 10 of the “Summary” tab of the “Main” workbook.) You must make entries or selections in all three Columns (D, F, and G) in order for the materials to be included in the totals tons and %’s. Additional notes:
(i) The distinction between refined and unrefined material (Column F) is described in EPA’s Footprint Methodology (www.cluin.org/greenremediation/methodology).
(ii) For background information on the selection in Column G between “Virgin”, “Recycled”, and “Reused” materials, see the discussion in Section 15 below.
(iii) The selections for “Recycled” and “Reused” materials in Column G are combined in the calculation for “% of (un)refined materials from recycled or reused material” in Rows 8 and 10 in the “Summary” table of the “Main” workbook. The distinction between “Recycled” and “Reused” is retained in the dropdown menu in Column G for the convenience of the user.
(iv) If a material is obtained partly from virgin sources and partly from reused or recycled sources, you may enter the appropriate portions of the material on two separate rows in the "Materials Use and Transportation" table, and identify one portion as “Virgin” and the other portion as “Reused” or “Recycled”. For example, if your site uses 100,000 lbs of cement composed of 8% reused material (with no footprint accruing to the site from the reused portion) you may enter the information in Columns A, D, F, G, and H as follows.
First row (virgin source): cement, 92000 lbs, refined, virgin, yes Second row (reused source): cement, 8000 lbs, refined, reused, no
(c) For materials identified as “Reused” or “Recycled”, you will typically choose “No” in the drop-down menu in Column H to indicate that no energy or air emissions footprint accrues to the cleanup site from production of the material. If you would like to account for the footprint from a “Reused” or “Recycled” material, you may add it as a “User-defined Material” to the drop-down list in Column A. For instructions, please see the “User Defined Materials” tab in the “Input” workbook.
Materials Transportation
(a) Calculations for Fuel Used in Column Q are based on the values or drop-down selections for Default One-way Distance, Number of One-way Trips, Mode of Transportation, and Fuel Type in Columns I, K, L, and N, respectively. You must make entries or selections in three of the columns (K, L, and N) in order for the Fuel Used to be calculated. You may override the Default One-way Distance by entering a site-specific One-way Distance in Column J.
(b) You may select any combination for Mode of Transportation (Column L) and Fuel Type (Column N). However, SEFA provides Default Fuel Usage Rates (Column O) for only the most common combinations. For combinations for which SEFA does not provide a Default Fuel Usage Rate, the message “NO DATA” will appear in Column O.
(c) You may override the Default Fuel Usage Rate. If you have a specific Fuel Usage Rate for any transportation/fuel combination, you may enter it in Column P. This will override the default value in Column O. You may also use Column P to designate the Fuel Usage Rate when “NO DATA” appears in Column O. When overriding or designating the Fuel Usage Rate in Column P, you must use the same units as noted in the drop-down menu in Column L.
(d) If “Aircraft” is selected as Mode of Transportation in Column L, you should select “Diesel” as the Fuel Type in Column N. SEFA contains Default Fuel Usage Rates only for diesel when “Aircraft” is selected, based on the assumption that diesel is similar to jet fuel.
(e) The option for electricity is not provided in Column N for materials transport. If electricity is used for transport, and if the electricity supply is provided on-site, you must enter it separately in the "On-Site Electricity Use" table (Row 43), in order for it to be included in the footprint analysis.
(f) The units for Default Fuel Usage Rate in Column O depend on the Mode of Transportation selected in Column L. If “Truck (mpg)” is selected, the units are Miles per Gallon (mpg). If “Truck freight (gptm)” is selected, the units are Gallons per Ton-Mile (gptm). For all other selections (Aircraft, Barge, and Train), the units are also Gallons per Ton-Mile. For background information on the selection of “Truck (mpg)” vs “Truck freight (gptm)”, see the discussion in Section 16 below.
(g) When “Truck (mpg)” has been selected in Column L, you may want to account for return empty trips. When Truck freight, Aircraft, Barge, or Train has been selected you generally should not model an empty return trip. (For background information on modelling empty return trips, see the discussion in Section 16 below.) In order to account for return empty trips, you may want to use one of the following options:
(i) Double the Number of Trips in Column K.
(ii) Enter the empty return trips in a separate Row, leaving Columns D, F, G, and H blank. (You may select the material from the drop-down menu in Column A, if desired.) Fill in Columns K, L, and N, and be sure that there is an entry in either Column I or J (or both). Use the override function in Column P if desired.
Other
(a) The use of materials on-site may be modelled independently from transport of the materials to the site. For example, if a material is used on-site, but transport of the material is not applicable (e.g., the material is transported with the same vehicle used for personnel transportation or transport is screened out as a minimal contributor), then fill in Columns A - H, but not Columns I - Q. Conversely, if a material is being transported to the site, but the material is not to be included in any aspect of the footprint (e.g., total tons, % recycled, energy and air emissions footprints), then fill in Columns I - Q, but not Columns A - H.
(b) Open cells are provided in Rows 83 and 84, to allow additional flexibility for transportation/fuel combinations. When using these rows, you must still select the Fuel Type from the drop-down menu in Column N, in order for the fuel usage to be summed in the SEFA worksheets.
(c) If you are using a transportation fuel that is not provided in the drop-down menu in Column N, you may still include that fuel usage in the "Other Energy Use and Air Emissions” table beginning on Row 129 of the “Input Template” tab. Please see below for instructions on the use of that table.
10) Waste Disposal and Transportation (Row 90)
Use this table to model types and amounts of wastes generated by the remedy and to model the transport of wastes from the site.
Waste Disposal
(a) Calculations for the energy and air emissions footprint from management of waste generated on-site are based on the values or drop-down selections for Waste Destination and Quantity in Columns A and D. (The footprint calculations are made automatically in the “Component” tabs in the “Calculations” workbook.) You must make entries or selections in both Columns A and D, in order for the footprint calculations to be made. Additional notes:
(i) SEFA assumes no energy or air emissions footprint from the “Recycled/Reused On-Site” and “Recycled/Reused Off-Site” selections in the drop-down menu in Column A. To include energy or air emissions footprints for recycled or reused waste in the footprint analysis, you may add a “User-defined” item to the drop-down menu. For instructions, please see the “User Defined Factors” tab in the “Input” workbook.
(ii) Aside from reused or recycled wastes, if you do not find the off-site waste management destination or process that you are looking for in the drop-down menu in Column A, you may add a “User-defined” item to the drop-down menu. For instructions, please see the “User Defined Factors” tab in the “Input” workbook.
(iii) If you are using a waste destination or process that is in the drop-down menu in Column A, but you have documented unique footprint conversion factors for that waste destination or process that are different from the default footprint conversion factors in SEFA, you may add the unique waste destination or process to the drop-down menu, as a “User-defined” item. For instructions, please see the “User Defined Factors” tab in the “Input” workbook.
(b) Summation of total tons of hazardous and non-hazardous wastes, and calculation of % of waste that is recycled or reused, are based values or drop-down selections made in Columns A and D. (The total tons and %’s are presented in Rows 11 - 13 of the “Summary” tab of the “Main” workbook.) You must make entries or selections in both Columns (A and D) in order for the materials to be included in the totals tons and %’s. Additional notes:
(i) The distinction between hazardous and non-hazardous waste (in the drop-down menu in Column A) may depend on state and local regulations for the location of the site and waste destination. You should make the selection in Column A that best fits the waste at hand.
(ii) For waste that is recycled/reused, no distinction is made in SEFA between hazardous and non-hazardous waste. This conforms with EPA’s Footprint Methodology (www.cluin.org/greenremediation/methodology).
(c) Although wastewater sent to a POTW is not strictly speaking a “waste”, that item has been included in the “Waste Disposal and Transportation” table (in the drop-down menu in Column A) for the user’s convenience.
Waste Transportation
(a) Calculations for Fuel Used in Column N are based on the values or drop-down selections for Default One-way Distance, Number of One-way Trips, Mode of Transportation, and Fuel Type in Columns F, H, I, and K, respectively. You must make entries or selections in three of the columns (H, I, and K) in order for the Fuel Used to be calculated. You may override the Default One-way Distance by entering a site-specific One-way Distance in Column G.
(b) The use of Columns F - N in the “Waste Disposal and Transportation” table in Row 90 is parallel to the use of Columns I - Q in the “Materials Use and Transportation” table in Row 65. Please see Section 9 above for notes and descriptions for use of this table.
(c) The default footprint conversion factors in SEFA for processing wastewater at a POTW include the typical footprint from transport of the wastewater through municipal lines. Therefore, you should leave Columns F - N blank when modelling “POTW” as a waste destination.
11) Water Use (Row 108)
Use this table to model the types and quantity of water used on-site by the remedy.
(a) To model water used on-site, select the source of water from the drop-down menu in Column A, and enter the quantity of water in Column D. Space for narrative remarks is provided in Columns F, J, N, and S for the convenience of the user. Entering information in Columns F, J, N, and S is optional. Additional notes:
(i) The items selected in the drop-down menu in Column A are summed according to source, and totals for each source are reported in Rows 14 - 20 in the “Summary” tab of the “Main” workbook.
(ii) Narrative remarks in Columns F, J, N, and S are not forwarded to the “Summary” tab in the “Main” workbook.
(b) SEFA provides default footprint conversion factors for energy and air emissions only for “Public Water” in the drop-down menu in Column A. These footprint conversion factors include the typical footprint from transport of the public water through municipal lines.
(c) For all other selections in the drop-down menu (besides “Public Water”), SEFA assumes no energy or air emissions footprint. If there are any significant activities related to extracting, reclaiming, collecting, or diverting the other types of water, you may want to model those activities separately in other sections of the “Input Template” tab.
(d) No data entry options are provided in the “Water Use” table for transport of water from off-site suppliers. If water is transported to the site by truck or other vehicle, you may use the “Materials” table on Row 65 to model the transport, and use the notes section in Column R of that table to identify the entry.
(i) If “Truck (mpg)” is being used for transport of the water, leave Columns A - H of the “Materials” table blank, and enter the relevant transport information in Columns I - Q.
(ii) If transport based on gptm is being used for the water, leave Columns A and F - H of the “Materials” table blank. Enter the quantity of water (in tons) in Column D, and relevant transport information in Columns J, L, N, and P.
(e) If you do not find the water source you are looking for in the drop-down menu in Column A, you may choose “Other Water Resource” from the drop-down menu. SEFA will sum the water usage in the "Summary" tab in the "Main" workbook, but will not calculate and energy and air emissions footprint for the selection.
12) Off-Site Laboratory Analysis (Row 129)
Use this table to model the types and number of analyses conducted at off-site laboratories.
(a) Enter the type of analysis, the approximate cost per analysis, and the number of samples undergoing the analysis.
(b) Although the individual entries are summed for the total cost in Cell V146, this total cost is not reported in the results in SEFA. Instead the total cost is used as a surrogate for economic activity, which in turn is used to estimate the footprint from the laboratory analyses. This approach is documented in the “Default Conversions” tab in the "Calculations" workbook.
13) Other Energy Use and Air Emissions (Row 129)
Use this table to model energy use and air emissions from on-site activities and transportation that have not been covered in any of the other tables in the “Input Template” tab. The “Other Energy Use and Air Emissions” table provides flexibility to include in the footprint analysis unique situations at your cleanup site. In all cases, you must perform your own estimates or calculations for the quantities to be entered in Column F of this table.
(a) Rows 132 and 133: If the remedy at your site uses a conventional (i.e., non-renewable) energy source on-site that is not represented elsewhere in the “Input Template” tab, you may add it as “User-defined on-site conventional energy use” in Rows 132 or 133. For example, you may have a boiler on-site that runs on fuel oil. For instructions, please see the “User Defined Factors” tab in the “Input” workbook.
(b) Row 134: If the remedy at your site results in emissions of on-site hazardous air pollutants (HAPs) that are not represented elsewhere in the “Input Template” tab, you may add them as “On-site HAP process emissions” in Row 134. For example, the treatment system at your site may release fugitive VOC emissions. Enter the quantity of the emissions in lbs in Cell F134, and use the notes space in Cell G134 to describe the source and type of emissions.
(c) Row 135: If the remedy at your site results in greenhouse gas (GHG) emissions that are not represented elsewhere in the “Input Template” tab, you may add them as “On-site GHG emissions” in Row 135. For example, the landfill gas collection system at your site may not be 100% efficient, resulting in fugitive emissions of methane. Enter the quantity of the emissions in lbs CO2e in Cell F135, and use the notes space in Cell G135 to describe the source and type of emissions.
(d) Row 136: If the remedy at your site results in carbon or greenhouse gas storage, you may add this as “On-site carbon storage” in Row 136. For example, you may have planted trees as part of your remedy, resulting in uptake of CO2. Enter the quantity of the carbon storage provided by the trees in lbs CO2e in Cell F136, and use the notes space in Cell G136 to describe the source and type of carbon storage. The quantity in Cell F136 must be entered as a negative number to represent storage.
(e) Row 137: If you are flaring landfill gas at your site, you may add this as “GHG avoided by flaring on-site landfill methane” in Row 137. Enter the quantity of methane flared in ccf CH4 in Cell F137, and use the notes space in Cell G137 to describe the source and type of GHG storage. Recall that landfill gas is not 100% methane and adjust the amount entered in Cell F137 accordingly. Use Row 137 only for landfill gas that is combusted but not used for energy production. For landfill gas used in energy production, use the “Landfill Gas Combusted On-Site for Energy Use” table on Row 53 of the “Input Template” tab. Additional notes:
(i) The greenhouse gas calculations in SEFA account for the avoidance of emissions of landfill methane, in addition to the emissions of CO2e as a result of the combustion process.
(ii) SEFA does not account for non-methane gases emitted from the landfill. You can account for these emissions on other rows in the "Other Energy Use and Air Emissions" table.
(f) Rows 138, 139, and 140: If the remedy at your site results in NOx, SOx, or PM emissions or reductions that are not represented elsewhere in the “Input Template” tab, you may add these as “Other on-site NOx/SOx/PM emissions or reductions” in Rows 138, 139, and 140. For example, NOx emissions may occur as a result of fertilizer application during reseeding of disturbed soils. As another example, PM reductions may be achieved through particulate filters on diesel equipment used on-site. Enter the quantity of NOx/SOx/PM emissions or reductions in lbs in Cells F138, F139, and F140, and use the notes spaces in Cells G138, G139, and G140 to describe the items. The quantities must be entered as positive numbers to represent emissions and negative numbers to represent reductions.
(g) Rows 143 and 144: If the remedy at your site uses a conventional (i.e., non-renewable) energy source for transportation that is not represented elsewhere in the “Input Template” tab, you may add it as “User-defined conventional energy transportation" in Rows 143 or 144. For example, you may want to more accurately model the fuel used in rail transport of materials to your site, instead of using the default assumption of diesel fuel. For instructions, please see the “User Defined Factors” tab in the “Input” workbook.
14) Other Voluntary Renewable Energy Use (Row 149)
Use this table to model renewable energy use from on-site activities and transportation that have not been covered in any of the other tables in the “Input Template” tab. The “Other Voluntary Renewable Energy Use” table provides flexibility to include in the footprint analysis unique situations at your cleanup site. In all cases, you must perform your own estimates or calculations for the quantities to be entered in Column F.
(a) Rows 151 and 152: If the remedy at your site uses a renewable energy source on-site that is not represented elsewhere in the “Input Template” tab, you may add it as “User-defined on-site renewable energy use” in Rows 151 or 152. For example, you may have a boiler on-site that runs on biomass. For instructions, please see the “User Defined Factors” tab in the “Input” workbook.
(b) Rows 153 and 154: If the remedy at your site uses a renewable energy source for transportation that is not represented elsewhere in the “Input Template” tab, you may add it as “User-defined renewable energy transportation" in Rows 153 or 154. For example, you may use vehicles that run on ethanol. For instructions, please see the “User Defined Factors” tab in the “Input” workbook.
(c) Rows 155 and 156: Use this space to document voluntary purchases of renewable electricity or Renewable Energy Certificates (RECs). Enter the quantity of the renewable purchases in MWh in Cells F155 and F156. Also fill out the tables beginning in Cells M149 and M153 of the “Input Template” tab with specifics on the renewable purchases. Consistent with the protocol described in EPA’s Methodology, SEFA does not include in the footprint analysis any emissions reductions (or “credits”) that may be associated with the renewable purchases. However, the MWh amounts for the renewable purchases are included in the “Summary” table of the “Main” workbook. Please refer to EPA’s Methodology (www.cluin.org/greenremediation/methodology) for a description of the difference between the two types of renewable purchases, and the reasoning behind the protocol.
15) Discussion for Selection of Virgin vs Recycled vs Reused Materials
For each material added in the "Materials Use and Transportation" table on Row 65, you should select the material source from three options (“Virgin”, “Recycled”, or “Reused”) in the drop-down menu in Column G.
(a) The first option, "Virgin”, describes a material that is being used for the first time, that has come directly from the manufacturer or supplier, and is made from raw materials, not recycled or repurposed sources. For this option, you must select "Yes" in Column H in order for the energy and air emissions footprint for the material to be calculated in SEFA.
(b) The second option, "Recycled”, describes a material that is created from sources that are being used for a second time or more. A recycled material usually has a smaller footprint than a material from virgin sources. There are several approaches for representing a recycled material in SEFA.
(i) You may select "No" in Column H if the item is assumed to have an insignificant energy and air emissions footprint or if the footprint does not accrue to the site. In this case no energy and air emissions footprint will be calculated for the material.
(ii) You may select "Yes" in Column H if the item is assumed to have an energy and air emissions footprint similar to the footprint of the virgin material. In this case the energy and air emissions footprint will be calculated using the default conversion factors in SEFA for the virgin material.
(iii) You may create a “User-defined Material” in the drop-down list in Column A for a material that has footprint conversion factors different from the default factors in SEFA. (The default conversion factors in SEFA can be found on the "Default Conversions" tab in the "Calculations" workbook. Instructions for creating a “User-defined Material" can be found on the “User Defined Materials” tab in the “Input” workbook.) If you create a “User-defined Material” to represent a recycled material, you must select "Yes" in Column H in order for the energy and air emissions footprint for the material to be calculated using the user-defined conversion factors.
(c) The third option, "Reused”, describes a material that is taken from another location and used essentially unchanged. Assuming that there is no energy or air emissions footprint associated with the "Reused" material, or that the footprint does not accrue to the site, you would select "No" in Column H. In this case no energy and air emissions footprint will be calculated for the material. If you find that the “Reused” material does have an energy and air emissions footprint, you may follow the approaches noted above for “Recycled” materials.
16) Discussion of Miles per Gallon (mpg) vs Gallons per Ton-Mile (gptm)
Options for materials and waste transportation in the "Input Template" tab include “Truck (mpg)” which represents truck transport based on Miles per Gallon (mpg) and “Truck freight (gptm)” which represents truck transport based on Gallons per Ton-Mile (gptm). The selection for mode of transportation is made in the drop-down menu in the “Materials” table in Row 65 (Column L) and in the “Waste” table in Row 90 (Column I). Rules of thumb are noted below for the two options for truck transport (mpg and gptm). However, each cleanup site and remedy is unique, and you should use the mode of transport that is most representative for the situation at hand.
Note that the other modes of transportation in the drop-down menu (airplane, barge, and train) are based on gptm. The discussion below regarding “Truck freight (gptm)” is also relevant to gptm transport by airplane, barge, and train.
(a) Truck (mpg): Miles per Gallon is a unit of measure best used to describe the efficiency of a vehicle hauling a single load to a single location, and is determined by how many miles a vehicle can travel on one gallon of fuel. Additional notes:
(i) For mpg, fuel use is calculated based on the one-way distance between the site and supplier (or site and waste destination), number of one-way trips, and type of fuel selected. These items are found in Column I or J, Column L, and Column N, respectively, in the “Materials” table and in Column F or G, Column I, and Column K, respectively, in the “Waste” table.
(ii) Typically, truck transport using mpg will most accurately represent short-haul scenarios. These scenarios may include dump trucks hauling clean fill from a nearby borrow site, or hauling waste to a nearby municipal waste landfill.
(iii) Truck transport using mpg often results in an empty return trip. If this is the case at your site, you should model the empty return trip. As an estimation, you may assume the same fuel usage rate (mpg) for the empty return trip, or if you know the fuel usage rate (mpg) is different, you may override it.
(b) Truck freight (gptm): Gallons per Ton-Mile is best used to describe the efficiency of hauling freight on a vehicle that may be carrying multiple loads to multiple locations, and is determined by how many gallons of fuel it takes to haul a ton of freight one mile. Additional notes:
(i) For gptm, fuel use is calculated based on the weight of material or waste being transported, one-way distance between the site and supplier, and type of fuel selected. These items are found in Column E, Column I or J, and Column N, respectively, in the “Materials” table and in Column E, Column F or G, and Column K, respectively, in the “Waste” table.
(ii) Typically truck transport using gptm will most accurately represent long-haul scenarios. These scenarios may include transporting steel or treatment chemicals from the manufacturing location to a local distribution yard or to the site.
(iii) The fuel usage rate for truck transport using gptm includes return trips of transport vehicles, based on average transport activities. Therefore, you should not model empty return trips for this type of transport.
17) Additional Flexibility for Combustion of Fuels
SEFA provides additional flexibility for modeling combustion of biodiesel, diesel, gasoline, and natural gas used for on-site equipment and for transportation.
(a) If you are using biodiesel, diesel, gasoline, or natural gas for transportation that has a footprint for combustion that is different from the default footprint in SEFA, you may establish user-defined conversion factors for combustion of that fuel. (See the “Default Conversions” tab in the “Calculations” workbook for the default conversion factors in SEFA.) Note that any user-defined factors established for a fuel type will apply to all forms of transportation using that fuel type (i.e., all types of transportation selected in the "Personnel", "On-site Equipment Use", "Materials Use", and "Waste Disposal" tables in the "Input Template" tab). For instructions on establishing user-defined factors for biodiesel, diesel, gasoline, or natural gas used in transportation, please see the “User Defined Factors” tab in the “Input” workbook.
(b) Similar to the notes above, if you are using biodiesel, diesel, gasoline, or natural gas for on-site equipment that has a footprint for combustion that is different from the default footprint in SEFA, you may establish user-defined conversion factors for combustion of that fuel. (See the “Default Conversions” tab in the “Calculations” workbook for the default conversion factors in SEFA.) Note that any user-defined factors established for a fuel type will apply to all forms of on-site equipment using that fuel type (i.e., all types of equipment selected in Column A in the “On-Site Equipment Use and Transportation” table in the “Input Template” tab). For instructions on establishing user-defined factors for biodiesel, diesel, gasoline, or natural gas used in on-site equipment, please see the “User Defined Factors” tab in the “Input” workbook.

## Input Summary
Greener Cleanups: EPA Spreadsheets for Environmental Footprint Analysis - August 2014
Nevada Environmental Response Trust (NERT) - Groundwater Monitoring and Treatment (July 2023 - December 2023)
Input Summary
Remedy Component Number → |  | 1 | 2 | 3 | 4 | [10 empty] | Component Subtotals | [5 empty] | Total
Item |  | Column headings in Row 6 must match the name of "Input" tabs in this workbook for Columns E - R in this table to be populated ("0" in Row 4 means "Input" tab is turned Off and will not be grouped to a Remedy Component (Columns S - X) or used in subsequent calculations)
|  | Electricity - GW Extraction | Electricity - GW Treatment | GWETS except Electricity | GWM Activities | Input Template (5) | Input Template (6) | Input Template (7) | Input Template (8) | Input Template (9) | Input Template (10) | Input Template (11) | Input Template (12) | Input Template (13) | Input Template (14) | 1 | 2 | 3 | 4 | 5 | 6
On-Site
On-site Renewable Energy
Renewable electricity generated on-site | MWh | 0 | 0 | 0 | 0 | [10 empty] | 0 | 0 | 0 | 0 | 0 | 0 | 0
Landfill gas combusted on-site for energy use | ccf CH4 | 0 | 0 | 0 | 0 | [10 empty] | 0 | 0 | 0 | 0 | 0 | 0 | 0
On-site biodiesel use | gal | 0 | 0 | 0 | 0 | [10 empty] | 0 | 0 | 0 | 0 | 0 | 0 | 0
User-defined on-site renewable energy use #1 | TBD | 0 | 0 | 0 | 0 | [10 empty] | 0 | 0 | 0 | 0 | 0 | 0 | 0
User-defined on-site renewable energy use #2 | TBD | 0 | 0 | 0 | 0 | [10 empty] | 0 | 0 | 0 | 0 | 0 | 0 | 0
On-Site Conventional Energy
Grid electricity | MWh | 360.12 | 2261.306 | 0 | 0 | [10 empty] | 360.12 | 2261.306 | 0 | 0 | 0 | 0 | 2621.426
On-site diesel use | Gal | 0 | 0 | 27600 | 700 | [10 empty] | 0 | 0 | 27600 | 700 | 0 | 0 | 28300
On-site gasoline use | Gal | 0 | 0 | 1214 | 180 | [10 empty] | 0 | 0 | 1214 | 180 | 0 | 0 | 1394
On-site natural gas use | ccf | 0 | 0 | 0 | 0 | [10 empty] | 0 | 0 | 0 | 0 | 0 | 0 | 0
User-defined on-site conventional energy use #1 | TBD | 0 | 0 | 0 | 0 | [10 empty] | 0 | 0 | 0 | 0 | 0 | 0 | 0
User-defined on-site conventional energy use #2 | TBD | 0 | 0 | 0 | 0 | [10 empty] | 0 | 0 | 0 | 0 | 0 | 0 | 0
Other On-site Emissions
On-site HAP process emissions | Lbs | 0 | 0 | 0 | 0 | [10 empty] | 0 | 0 | 0 | 0 | 0 | 0 | 0
On-site GHG emissions | Lbs CO2e | 0 | 0 | 0 | 0 | [10 empty] | 0 | 0 | 0 | 0 | 0 | 0 | 0
On-site carbon storage | Lbs CO2e | 0 | 0 | 0 | 0 | [10 empty] | 0 | 0 | 0 | 0 | 0 | 0 | 0
GHG avoided by flaring on-site landfill methane | ccf CH4 | 0 | 0 | 0 | 0 | [10 empty] | 0 | 0 | 0 | 0 | 0 | 0 | 0
Other on-site NOx emissions or reductions | Lbs | 0 | 0 | 0 | 0 | [10 empty] | 0 | 0 | 0 | 0 | 0 | 0 | 0
Other on-site SOx emissions or reductions | Lbs | 0 | 0 | 0 | 0 | [10 empty] | 0 | 0 | 0 | 0 | 0 | 0 | 0
Other on-site PM emissions or reductions | Lbs | 0 | 0 | 0 | 0 | [10 empty] | 0 | 0 | 0 | 0 | 0 | 0 | 0
Electricity Generation
Grid electricity | MWh | 360.12 | 2261.306 | 0 | 0 | [10 empty] | 360.12 | 2261.306 | 0 | 0 | 0 | 0 | 2621.426
|  | 0 | 0 | 0 | 0
Voluntary purchase of renewable electricity | MWh | 0 | 0 | 0 | 0 | [10 empty] | 0 | 0 | 0 | 0 | 0 | 0 | 0
Voluntary purchase of RECs | MWh | 0 | 0 | 0 | 0 | [10 empty] | 0 | 0 | 0 | 0 | 0 | 0 | 0
Transportation Fuel Use Breakdown
Biodiesel use - Personnel Transport | gal | 0 | 0 | 0 | 0 | [10 empty] | 0 | 0 | 0 | 0 | 0 | 0 | 0
Biodiesel use - Equipment Transport | gal | 0 | 0 | 0 | 0 | [10 empty] | 0 | 0 | 0 | 0 | 0 | 0 | 0
Biodiesel use - Material Transport | gal | 0 | 0 | 0 | 0 | [10 empty] | 0 | 0 | 0 | 0 | 0 | 0 | 0
Biodiesel use - Waste Transport | gal | 0 | 0 | 0 | 0 | [10 empty] | 0 | 0 | 0 | 0 | 0 | 0 | 0
Diesel use - Personnel Transport | gal | 0 | 0 | 0 | 458.7 | [10 empty] | 0 | 0 | 0 | 458.7 | 0 | 0 | 458.7
Diesel use - Equipment Transport | gal | 0 | 0 | 120 | 6.7 | [10 empty] | 0 | 0 | 120 | 6.7 | 0 | 0 | 126.7
Diesel use - Material Transport | gal | 0 | 0 | 7598.4 | 991.7 | [10 empty] | 0 | 0 | 7598.4 | 991.7 | 0 | 0 | 8590.1
Diesel use - Waste Transport | gal | 0 | 0 | 410 | 20 | [10 empty] | 0 | 0 | 410 | 20 | 0 | 0 | 430
Gasoline use - Personnel Transport | gal | 0 | 0 | 3832 | 175.5 | [10 empty] | 0 | 0 | 3832 | 175.5 | 0 | 0 | 4007.5
Gasoline use - Equipment Transport | gal | 0 | 0 | 0 | 0 | [10 empty] | 0 | 0 | 0 | 0 | 0 | 0 | 0
Natural Gas use - Personnel Transport | ccf | 0 | 0 | 0 | 0 | [10 empty] | 0 | 0 | 0 | 0 | 0 | 0 | 0
Natural Gas use - Equipment Transport | ccf | 0 | 0 | 0 | 0 | [10 empty] | 0 | 0 | 0 | 0 | 0 | 0 | 0
Transportation
Conventional Energy
Transportation diesel use | gal | 0 | 0 | 8128.4 | 1477.1 | [10 empty] | 0 | 0 | 8128.4 | 1477.1 | 0 | 0 | 9605.5
Transportation gasoline use | gal | 0 | 0 | 3832 | 175.5 | [10 empty] | 0 | 0 | 3832 | 175.5 | 0 | 0 | 4007.5
Transportation natural gas use | ccf | 0 | 0 | 0 | 0 | [10 empty] | 0 | 0 | 0 | 0 | 0 | 0 | 0
User-defined conventional energy transportation #1 | TBD | 0 | 0 | 0 | 0 | [10 empty] | 0 | 0 | 0 | 0 | 0 | 0 | 0
User-defined conventional energy transportation #2 | TBD | 0 | 0 | 0 | 0 | [10 empty] | 0 | 0 | 0 | 0 | 0 | 0 | 0
|  | 0 | 0 | 0 | 0
|  | 0 | 0 | 0 | 0
Renewable Energy
Transportation biodiesel use | gal | 0 | 0 | 0 | 0 | [10 empty] | 0 | 0 | 0 | 0 | 0 | 0 | 0
User-defined renewable energy transportation #1 | TBD | 0 | 0 | 0 | 0 | [10 empty] | 0 | 0 | 0 | 0 | 0 | 0 | 0
User-defined renewable energy transportation #2 | TBD | 0 | 0 | 0 | 0 | [10 empty] | 0 | 0 | 0 | 0 | 0 | 0 | 0
|  | 0 | 0 | 0 | 0
|  | 0 | 0 | 0 | 0
|  | 0 | 0 | 0 | 0
|  | 0 | 0 | 0 | 0
|  | 0 | 0 | 0 | 0
|  | 0 | 0 | 0 | 0 | [10 empty] | 0 | 0 | 0 | 0 | 0 | 0 | 0
|  | 0 | 0 | 0 | 0 | [10 empty] | 0 | 0 | 0 | 0 | 0 | 0 | 0
|  | 0 | 0 | 0 | 0 | [10 empty] | 0 | 0 | 0 | 0 | 0 | 0 | 0
|  | 0 | 0 | 0 | 0 | [10 empty] | 0 | 0 | 0 | 0 | 0 | 0 | 0
|  | 0 | 0 | 0 | 0 | [10 empty] | 0 | 0 | 0 | 0 | 0 | 0 | 0
|  | 0 | 0 | 0 | 0 | [10 empty] | 0 | 0 | 0 | 0 | 0 | 0 | 0
Off-Site
Construction Materials
Cement | dry-lbs | 0 | 0 | 0 | 11100 | [10 empty] | 0 | 0 | 0 | 11100 | 0 | 0 | 11100
Concrete | lbs | 0 | 0 | 0 | 0 | [10 empty] | 0 | 0 | 0 | 0 | 0 | 0 | 0
Gravel/sand/clay | lbs | 0 | 0 | 0 | 3200 | [10 empty] | 0 | 0 | 0 | 3200 | 0 | 0 | 3200
HDPE | lbs | 0 | 0 | 0 | 0 | [10 empty] | 0 | 0 | 0 | 0 | 0 | 0 | 0
Photovoltaic system (installed) | W | 0 | 0 | 0 | 0 | [10 empty] | 0 | 0 | 0 | 0 | 0 | 0 | 0
PVC | lbs | 0 | 0 | 0 | 1100 | [10 empty] | 0 | 0 | 0 | 1100 | 0 | 0 | 1100
Stainless steel | lbs | 0 | 0 | 0 | 0 | [10 empty] | 0 | 0 | 0 | 0 | 0 | 0 | 0
Steel | lbs | 0 | 0 | 0 | 78 | [10 empty] | 0 | 0 | 0 | 78 | 0 | 0 | 78
Other refined construction materials | lbs | 0 | 0 | 0 | 0 | [10 empty] | 0 | 0 | 0 | 0 | 0 | 0 | 0
Other unrefined construction materials | lbs | 0 | 0 | 0 | 0 | [10 empty] | 0 | 0 | 0 | 0 | 0 | 0 | 0
Treatment Materials & Chemicals
Cheese whey | lbs | 0 | 0 | 0 | 0 | [10 empty] | 0 | 0 | 0 | 0 | 0 | 0 | 0
Emulsified vegetable oil | lbs | 0 | 0 | 0 | 0 | [10 empty] | 0 | 0 | 0 | 0 | 0 | 0 | 0
Molasses | lbs | 0 | 0 | 0 | 0 | [10 empty] | 0 | 0 | 0 | 0 | 0 | 0 | 0
Virgin GAC (coal based) | lbs | 0 | 0 | 0 | 0 | [10 empty] | 0 | 0 | 0 | 0 | 0 | 0 | 0
Other treatment chemicals & materials | lbs | 0 | 0 | 0 | 0 | [10 empty] | 0 | 0 | 0 | 0 | 0 | 0 | 0
Material Type
Total Virgin Refined Materials | tons | 0 | 0 | 423.5227 | 7.739 | [10 empty] | 0 | 0 | 423.5227 | 7.739 | 0 | 0 | 431.2617
Total Recycled Refined Materials | tons | 0 | 0 | 0 | 0 | [10 empty] | 0 | 0 | 0 | 0 | 0 | 0 | 0
Total Reused Refined Materials | tons | 0 | 0 | 0 | 0 | [10 empty] | 0 | 0 | 0 | 0 | 0 | 0 | 0
Total Refined Material | tons | 0 | 0 | 423.5227 | 7.739 | [10 empty] | 0 | 0 | 423.5227 | 7.739 | 0 | 0 | 431.2617
Total Virgin Unrefined Materials | tons | 0 | 0 | 0 | 0 | [10 empty] | 0 | 0 | 0 | 0 | 0 | 0 | 0
Total Recycled Unrefined Materials | tons | 0 | 0 | 0 | 0 | [10 empty] | 0 | 0 | 0 | 0 | 0 | 0 | 0
Total Reused Unrefined Materials | tons | 0 | 0 | 0 | 0 | [10 empty] | 0 | 0 | 0 | 0 | 0 | 0 | 0
Total Unrefined Material | tons | 0 | 0 | 0 | 0 | [10 empty] | 0 | 0 | 0 | 0 | 0 | 0 | 0
Fuel Processing
Biodiesel produced | gal | 0 | 0 | 0 | 0 | [10 empty] | 0 | 0 | 0 | 0 | 0 | 0 | 0
Diesel produced | gal | 0 | 0 | 35728.4 | 2177.1 | [10 empty] | 0 | 0 | 35728.4 | 2177.1 | 0 | 0 | 37905.5
Gasoline produced | gal | 0 | 0 | 5046 | 355.5 | [10 empty] | 0 | 0 | 5046 | 355.5 | 0 | 0 | 5401.5
Natural gas produced | ccf | 0 | 0 | 0 | 0 | [10 empty] | 0 | 0 | 0 | 0 | 0 | 0 | 0
|  | 0 | 0 | 0 | 0
Water Use
Public Water Supply | gal x 1000 | 0 | 0 | 9.2 | 0.7 | [10 empty] | 0 | 0 | 9.2 | 0.7 | 0 | 0 | 9.9
Extracted Groundwater | gal x 1000 | 0 | 0 | 323000 | 0 | [10 empty] | 0 | 0 | 323000 | 0 | 0 | 0 | 323000
Surface Water | gal x 1000 | 0 | 0 | 1404 | 0 | [10 empty] | 0 | 0 | 1404 | 0 | 0 | 0 | 1404
Reclaimed Water | gal x 1000 | 0 | 0 | 0 | 0 | [10 empty] | 0 | 0 | 0 | 0 | 0 | 0 | 0
Collected/Diverted Storm Water | gal x 1000 | 0 | 0 | 0 | 0 | [10 empty] | 0 | 0 | 0 | 0 | 0 | 0 | 0
Other Water Resource #1 | gal x 1000 | 0 | 0 | 19867.8088 | 0 | [10 empty] | 0 | 0 | 19867.8088 | 0 | 0 | 0 | 19867.8088
Other Water Resource #2 | gal x 1000 | 0 | 0 | 0 | 0 | [10 empty] | 0 | 0 | 0 | 0 | 0 | 0 | 0
Waste/Recycle Handling
Off-site waste water treatment (POTW) | gal x 1000 | 0 | 0 | 0 | 0 | [10 empty] | 0 | 0 | 0 | 0 | 0 | 0 | 0
Off-site non-hazardous waste landfill | tons | 0 | 0 | 238 | 10 | [10 empty] | 0 | 0 | 238 | 10 | 0 | 0 | 248
Off-site hazardous waste landfill | tons | 0 | 0 | 0 | 0 | [10 empty] | 0 | 0 | 0 | 0 | 0 | 0 | 0
Recycled/Reused On-Site | tons | 0 | 0 | 0 | 0 | [10 empty] | 0 | 0 | 0 | 0 | 0 | 0 | 0
Recycled/Reused Off-Site | tons | 0 | 0 | 0 | 0 | [10 empty] | 0 | 0 | 0 | 0 | 0 | 0 | 0
Solid Waste Totals
Total Non-Hazardous Waste | tons | 0 | 0 | 238 | 10 | [10 empty] | 0 | 0 | 238 | 10 | 0 | 0 | 248
Total Hazardous Waste | tons | 0 | 0 | 0 | 0 | [10 empty] | 0 | 0 | 0 | 0 | 0 | 0 | 0
Total Recycled/Reused | tons | 0 | 0 | 0 | 0 | [10 empty] | 0 | 0 | 0 | 0 | 0 | 0 | 0
Total Waste (all types) | tons | 0 | 0 | 238 | 10 | [10 empty] | 0 | 0 | 238 | 10 | 0 | 0 | 248
Lab Services
Off-site laboratory analysis | $ | 0 | 0 | 29886 | 64524 | [10 empty] | 0 | 0 | 29886 | 64524 | 0 | 0 | 94410
Resource Extraction for Electricity
Coal extraction and processing | MWh | 3.1691 | 0 | 0 | 0 | [10 empty] | 3.1691 | 0 | 0 | 0 | 0 | 0 | 3.1691
Natural gas extraction and processing | MWh | 262.2394 | 0 | 0 | 0 | [10 empty] | 262.2394 | 0 | 0 | 0 | 0 | 0 | 262.2394
Nuclear fuel extraction and processing | MWh | 1.7286 | 0 | 0 | 0 | [10 empty] | 1.7286 | 0 | 0 | 0 | 0 | 0 | 1.7286
Oil extraction and processing | MWh | 0 | 0 | 0 | 0 | [10 empty] | 0 | 0 | 0 | 0 | 0 | 0 | 0
Other fuel extraction and processing | MWh | 0.10804 | 0 | 0 | 0 | [10 empty] | 0.10804 | 0 | 0 | 0 | 0 | 0 | 0.10804
|  | 0 | 0 | 0 | 0
[16 empty] | 0 | 0 | 0 | 0 | 0 | 0 | 0
[16 empty] | 0 | 0 | 0 | 0 | 0 | 0 | 0
[16 empty] | 0 | 0 | 0 | 0 | 0 | 0 | 0
[16 empty] | 0 | 0 | 0 | 0 | 0 | 0 | 0
[16 empty] | 0 | 0 | 0 | 0 | 0 | 0 | 0
[16 empty] | 0 | 0 | 0 | 0 | 0 | 0 | 0
Electricity Transmission
Transmission and distribution losses | MWh | 360.12 | 2261.306 | 0 | 0 | [10 empty] | 360.12 | 2261.306 | 0 | 0 | 0 | 0 | 2621.426
|  | 0 | 0 | 0 | 0
|  | 0 | 0 | 0 | 0
|  | 0 | 0 | 0 | 0
|  | 0 | 0 | 0 | 0
|  | 0 | 0 | 0 | 0
|  | 0 | 0 | 0 | 0
|  | 0 | 0 | 0 | 0
|  | 0 | 0 | 0 | 0
Other
Ferrous sulfate (FeSO4) | gal | 0 | 0 | 3800 | 0 | [10 empty] | 0 | 0 | 3800 | 0 | 0 | 0 | 3800
Polymer ICS-2528 | gal | 0 | 0 | 0 | 0 | [10 empty] | 0 | 0 | 0 | 0 | 0 | 0 | 0
Polymer ICS-DW 2533 | gal | 0 | 0 | 0 | 0 | [10 empty] | 0 | 0 | 0 | 0 | 0 | 0 | 0
Dry Polymer Dewatering ICS-6545 | lb | 0 | 0 | 0 | 0 | [10 empty] | 0 | 0 | 0 | 0 | 0 | 0 | 0
PolymerDewater BF CP 9869 | gal | 0 | 0 | 400 | 0 | [10 empty] | 0 | 0 | 400 | 0 | 0 | 0 | 400
Lime (hydrated) | lb | 0 | 0 | 0 | 0 | [10 empty] | 0 | 0 | 0 | 0 | 0 | 0 | 0
Ethanol (190 proof) from wheat | gal | 0 | 0 | 31300 | 0 | [10 empty] | 0 | 0 | 31300 | 0 | 0 | 0 | 31300
Ethanol (190 proof) from sugar beets | gal | 0 | 0 | 0 | 0 | [10 empty] | 0 | 0 | 0 | 0 | 0 | 0 | 0
Phosphoric acid (H3PO4) (37.5%) | gal | 0 | 0 | 1900 | 0 | [10 empty] | 0 | 0 | 1900 | 0 | 0 | 0 | 1900
pH Adjustment (NaOH 25% by weight) | gal | 0 | 0 | 6600 | 0 | [10 empty] | 0 | 0 | 6600 | 0 | 0 | 0 | 6600
Micronutrients (VWNA micronutrient) | gal | 0 | 0 | 4300 | 0 | [10 empty] | 0 | 0 | 4300 | 0 | 0 | 0 | 4300
Hydrogen peroxide (H2O2) (35%) | gal | 0 | 0 | 7000 | 0 | [10 empty] | 0 | 0 | 7000 | 0 | 0 | 0 | 7000
Ferric chloride (FeCl3) | gal | 0 | 0 | 0 | 0 | [10 empty] | 0 | 0 | 0 | 0 | 0 | 0 | 0
Acetic Acid | gal | 0 | 0 | 990 | 0 | [10 empty] | 0 | 0 | 990 | 0 | 0 | 0 | 990
Ammonia | gal | 0 | 0 | 0 | 0 | [10 empty] | 0 | 0 | 0 | 0 | 0 | 0 | 0
IX Resin | gal | 0 | 0 | 8228 | 0 | [10 empty] | 0 | 0 | 8228 | 0 | 0 | 0 | 8228
Aluminum Chlorohydrate | gal | 0 | 0 | 0 | 0 | [10 empty] | 0 | 0 | 0 | 0 | 0 | 0 | 0
Defoamer XFO-10S FG | gal | 0 | 0 | 0 | 0 | [10 empty] | 0 | 0 | 0 | 0 | 0 | 0 | 0
DAF Polymer BF CP 2661 | gal | 0 | 0 | 3100 | 0 | [10 empty] | 0 | 0 | 3100 | 0 | 0 | 0 | 3100
Polymer Superfloc 4818 RS GWTP | lb | 0 | 0 | 400 | 0 | [10 empty] | 0 | 0 | 400 | 0 | 0 | 0 | 400
User-defined Waste Destinations
User-defined recycled/reused on-site #1 | TBD | 0 | 0 | 0 | 0 | [10 empty] | 0 | 0 | 0 | 0 | 0 | 0 | 0
User-defined recycled/reused on-site #2 | TBD | 0 | 0 | 0 | 0 | [10 empty] | 0 | 0 | 0 | 0 | 0 | 0 | 0
User-defined recycled/reused on-site #3 | TBD | 0 | 0 | 0 | 0 | [10 empty] | 0 | 0 | 0 | 0 | 0 | 0 | 0
User-defined recycled/reused off-site #1 | TBD | 0 | 0 | 0 | 0 | [10 empty] | 0 | 0 | 0 | 0 | 0 | 0 | 0
User-defined recycled/reused off-site #2 | TBD | 0 | 0 | 0 | 0 | [10 empty] | 0 | 0 | 0 | 0 | 0 | 0 | 0
User-defined recycled/reused off-site #3 | TBD | 0 | 0 | 0 | 0 | [10 empty] | 0 | 0 | 0 | 0 | 0 | 0 | 0
User-defined non-hazardous waste destination #1 | TBD | 0 | 0 | 0 | 0 | [10 empty] | 0 | 0 | 0 | 0 | 0 | 0 | 0
User-defined non-hazardous waste destination #2 | TBD | 0 | 0 | 0 | 0 | [10 empty] | 0 | 0 | 0 | 0 | 0 | 0 | 0
User-defined non-hazardous waste destination #3 | TBD | 0 | 0 | 0 | 0 | [10 empty] | 0 | 0 | 0 | 0 | 0 | 0 | 0
User-defined hazardous waste destination #1 | TBD | 0 | 0 | 0 | 0 | [10 empty] | 0 | 0 | 0 | 0 | 0 | 0 | 0
User-defined hazardous waste destination #2 | TBD | 0 | 0 | 0 | 0 | [10 empty] | 0 | 0 | 0 | 0 | 0 | 0 | 0
User-defined hazardous waste destination #3 | TBD | 0 | 0 | 0 | 0 | [10 empty] | 0 | 0 | 0 | 0 | 0 | 0 | 0

## Electricity - GW Extraction
[15 empty] | Greener Cleanups: EPA Spreadsheets for Environmental Footprint Analysis - August 2014 | [6 empty] | Space below provided for additional notes and supporting calculations
[10 empty] | Input Worksheet for Electricity - GW Extraction | [10 empty] | Nevada Environmental Response Trust (NERT) - Groundwater Monitoring and Treatment (July 2023 - December 2023)
Please specify which Remedy Component this Input worksheet is part of: (Select "Off" to exclude this Input worksheet from calculations and results) |  |  |  | Component 1 |  | Electricity - GW Extraction |  |  |  | 1
General Scope | [7 empty] | Example Items Eliminated through Screening Process | [7 empty] | Other Notes and References
This includes grid electricity used for off-site GWETS operations, which includes operation of off-site extraction wells, lift stations, and an off-site ion exchange treatment system. Grid electricity is supplied by NV Energy. | [7 empty] | Electricity usage associated with one-time events (e.g. system construction) is not included in the footprint analysis. | [7 empty] | Operations include: (A) Groundwater extraction at Galleria Drive from the Athens Road Well Field and near Las Vegas Wash from the Seep Well Field. (B) Operation of lift stations to convey extracted groundwater to on-site groundwater treatment including carbon adsorption, chemical precipitation, and fluidized-bed biological treatment, with discharge to Las Vegas Wash. (C) Operation of an off-site ion exchange treatment system, with discharge to Las Vegas Wash.
Personnel Transportation
Participant |  | Number of Roundtrips to Site | Roundtrip Distance to Site (miles) | Mode of Transportation* |  | Transport Fuel Type* | Total Distance Transported (miles) | Default Fuel Usage Rate** | Fuel Usage Rate Override** | Fuel Used for Personnel Transport** | Activity or Notes
|  |  |  | * See the "Detailed Notes and Explanations" tab for explanation of transport and fuel options. |  |  |  | ** for biodiesel, B20, diesel, and gasoline, units are gallons for Fuel Used and miles/gallon for Fuel Usage Rate; for natural gas, units are hundreds of cubic feet (ccf) for Fuel Used and ccf/gallon for Fuel Usage Rate.
On-Site Equipment Use and Transportation
Equipment Type* |  | HP* | Load Factor (%)* | Equipment Fuel Type | Equipment Fuel Usage Rate (gal/hr) | Equipment Hours Operated | Fuel Used for On-site Equipment (gallons) | Number of Equipment Roundtrips to Site | Roundtrip Distance to Site (miles) | Total Distance Transported (miles) | Transport Fuel Type | Default Fuel Usage Rate** | Fuel Usage Rate Override** | Fuel Used for Equipment Transport** | Activity or Notes
* HP and Load Factor must be entered by user in Columns C and D. Please see the “Detailed Notes and Explanations” tab for further explanation. | [11 empty] | ** for biodiesel, B20, diesel, and gasoline, units are gallons for Fuel Used and miles/gallon for Fuel Usage Rate; for natural gas, units are hundreds of cubic feet (ccf) for Fuel Used and ccf/gallon for Fuel Usage Rate.
On-Site Electricity Use | [10 empty] | On-Site Natural Gas Use
Equipment Type | HP | Load Factor (%) | Efficiency (%) | Electrical Rating (kW) | Hours Used | Energy Used (kWh) | Notes |  |  |  | Equipment Type |  | Power Rating (Btu/hr) | Efficiency (%) | Hours Used | Energy Required (Btu) | Natural Gas Used (ccf) | Notes
0
0
[11 empty] | Totals |  |  |  | 0 | 0 | 0
Off-site extraction wells & lift stations | [5 empty] | 360120 | Grid electricity provided by NV Energy |  |  |  | Landfill Gas Combusted On-Site for Energy Use
[11 empty] | Equipment Type |  | Landfill Gas (ccf) | % Methane by volume | Landfill Gas Methane Used (ccf) |  | Notes
0
Estimated Total Electricity Usage Based on Above | [5 empty] | 360120 | [8 empty] | 0
Renewable Electricity Generated On-Site* | [10 empty] | Total |  |  |  | 0
|  |  |  | Total Grid Electricity Used |  | 360120
|  | * Electricity generated on-site from renewable resources, for which the facility retains the rights to the renewable energy (i.e., does not sell renewable energy certificates associated with the renewable energy generation). | [8 empty] | Please see the “Detailed Notes and Explanations” tab for instructions on using the two tables above (“On-site Natural Gas Use” and “Landfill Gas Combusted On-Site for Energy Use”). In the two tables above, ccf = hundreds of cubic feet.
Remedy Component that this Input worksheet is part of: | Component 1 |  | Electricity - GW Extraction
Materials Use and Transportation
Material Type* |  | Unit | Quantity | Tons | Is the Material Refined or Unrefined?** | Material Source: Virgin, Recycled, or Reused?** | Calculate Item Footprint?** | Default One-way Distance to Site (miles) | One-way Distance to Site Override (miles) | Number of One-way Trips to Site | Mode of Transportation*** |  | Transport Fuel Type | Default Fuel Usage Rate (gptm or mpg) | Fuel Usage Rate Override (gptm or mpg) | Fuel Used for Materials Transport (gallons) | Notes and Description of Materials
0
0
0
0
0
0
0
0
0
0
0
0
0
0
0
0
0
0
* Please see the “Detailed Notes and Explanations” tab for instructions on specifying “User-Defined Materials” in the dropdown menu. |  |  |  |  | ** Selections must be made in Columns F - H in order for the footprint calculations to be performed. Please see the “Detailed Notes and Explanations” tab for further information. | [5 empty] | *** Please see the "Detailed Notes and Explanations" tab for instructions on selecting mode of transportation, accounting for empty return trips, and other aspects of data entry in Columns L, N, and P.
Waste Disposal and Transportation
Waste Destination* |  | Unit | Quantity | Tons | Default One-way Distance to Site (miles) | One-way Distance to Site Override (miles) | Number of One-way Trips to Site | Mode of Transportation** |  | Transport Fuel Type | Default Fuel Usage Rate (gptm or mpg) | Fuel Usage Rate Override (gptm or mpg) | Fuel Used for Waste Transport (gallons) | Notes and Description of Waste
0
0
0
0
0
0
0
0
0
0
0
0
* No footprint is calculated for the Recycled/Reused On-Site and Off-Site selections. Please see the “Detailed Notes and Explanations” tab for instructions on specifying “User-Defined” selections in the dropdown menu. | [7 empty] | ** Please see the "Detailed Notes and Explanations" tab for instructions on selecting mode of transportation, accounting for empty return trips, and other aspects of data entry in Columns I, K, and M.
Water Use
Source of Water Used* |  | Unit | Quantity | Tons | Source Location/Aquifer (optional) |  |  |  | Quality of Water Used (optional) |  |  |  | Water Uses (optional) |  |  |  |  | Fate of Used Water (optional)
0
0
0
0
0
0
0
0
0
0
0
0
* Only the "Public Water" selection has an associated footprint. No footprint is calculated for the other water source selections. Please see the “Detailed Notes and Explanations” tab for additional information. |  |  |  |  | Note: Information entered in Columns F - V (Source/Quality/Use/Fate) is not compiled or reported by SEFA.
Remedy Component that this Input worksheet is part of: | Component 1 |  | Electricity - GW Extraction
Other Energy Use and Air Emissions | [15 empty] | Off-Site Laboratory Analysis
Item |  |  |  | Units | Quantity | Notes | [9 empty] | Parameter and Notes |  |  | Unit Cost ($) | Number of Samples | Total Cost
On-Site
User-defined on-site conventional energy use #1 |  |  | *User-Defined | TBD
User-defined on-site conventional energy use #2 |  |  | *User-Defined | TBD | [16 empty] | 0
On-site HAP process emissions** |  |  |  | lbs | [16 empty] | 0
On-site GHG emissions** |  |  |  | lbs CO2e | [16 empty] | 0
On-site carbon storage** |  |  |  | lbs CO2e | [16 empty] | 0
GHG avoided by flaring on-site landfill methane |  |  |  | ccf CH4 | [16 empty] | 0
Other on-site NOx emissions or reductions** |  |  |  | lbs | [16 empty] | 0
Other on-site SOx emissions or reductions** |  |  |  | lbs | [16 empty] | 0
Other on-site PM emissions or reductions** |  |  |  | lbs | [16 empty] | 0
0
Transportation |  |  |  | Units | Quantity | Notes | [14 empty] | 0
User-defined conventional energy transportation #1 |  |  | *User-Defined | TBD | [16 empty] | 0
User-defined conventional energy transportation #2 |  |  | *User-Defined | TBD | [16 empty] | 0
* Enter units and conversion factors on "User Defined Factors" tab | [20 empty] | 0
** Enter a positive number for emissions and a negative number for reductions, avoidances, or storage | [15 empty] | Totals |  |  |  | 0 | 0
See the “Detailed Notes and Explanations” tab for use of this table
Other Voluntary Renewable Energy Use | [11 empty] | Description of purchased renewable electricity (green pricing product or green marketing product) |  |  | Provider:
Item |  |  |  | Units | Quantity | Notes | [8 empty] | Type of product:
User-defined on-site renewable energy use #1 |  |  | *User-Defined | TBD | [10 empty] | Type of renewable energy source:
User-defined on-site renewable energy use #2 |  |  | *User-Defined | TBD | [10 empty] | Date of renewable system installation:
User-defined renewable energy transportation #1 |  |  | *User-Defined | TBD | [7 empty] | Description of purchased RECs |  |  | Provider:
User-defined renewable energy transportation #2 |  |  | *User-Defined | TBD | [10 empty] | Type of renewable energy source:
Voluntary purchase of renewable electricity** |  |  |  | MWh | [10 empty] | Date of renewable system installation:
Voluntary purchase of RECs** |  |  |  | MWh | [10 empty] | Location of renewable system installation:
* Enter units and conversion factors on "User Defined Factors" tab
** Complete information on provider in the table to the right. No footprint reductions are associated with the voluntary purchases.
See the “Detailed Notes and Explanations” tab for use of this table
FOR CALCULATION ONLY - NOT FOR PRINTING
On-Site
On-site Renewable Energy
Electricity generated on-site by renewable resources |  |  |  | MWh | 0
Landfill gas combusted on-site for energy use |  |  |  | ccf CH4 | 0
Biodiesel used on-site |  |  |  | gal | 0
Other on-site renewable energy use #1 |  |  |  | TBD | 0
Other on-site renewable energy use #2 |  |  |  | TBD | 0
On-Site Conventional Energy
Grid electricity |  |  |  | MWh | 360.12
On-site diesel use |  |  |  | Gal | 0
On-site gasoline use |  |  |  | Gal | 0
On-site natural gas use |  |  |  | ccf | 0
Other forms of on-site conventional energy use #1 |  |  |  | TBD | 0
Other forms of on-site conventional energy use #2 |  |  |  | TBD | 0
Other On-Site Contributions
On-site HAP process emissions |  |  |  | Lbs | 0
On-site GHG emissions |  |  |  | Lbs | 0
On-site carbon storage |  |  |  | Lbs | 0
GHG offset by combusting landfill methane |  |  |  | Lbs | 0
Other NOx emissions or reductions |  |  |  | Lbs | 0
Other SOx emissions or reductions |  |  |  | Lbs | 0
Other PM emissions or reductions |  |  |  | Lbs | 0
Electricity Generation
Grid electricity |  |  |  | MWh | 360.12
Voluntary purchase of renewable electricity |  |  |  | MWh | 0
Voluntary purchase of RECs |  |  |  | MWh | 0
Transportation Fuel Use Breakdown
Biodiesel use - Personnel Transport |  |  |  | gal | 0
Biodiesel use - Equipment Transport |  |  |  | gal | 0
Biodiesel use - Material Transport |  |  |  | gal | 0
Biodiesel use - Waste Transport |  |  |  | gal | 0
Diesel use - Personnel Transport |  |  |  | gal | 0
Diesel use - Equipment Transport |  |  |  | gal | 0
Diesel use - Material Transport |  |  |  | gal | 0
Diesel use - Waste Transport |  |  |  | gal | 0
Gasoline use - Personnel Transport |  |  |  | gal | 0
Gasoline use - Equipment Transport |  |  |  | gal | 0
Natural Gas use - Personnel Transport |  |  |  | ccf | 0
Natural Gas use - Equipment Transport |  |  |  | ccf | 0
Transportation Totals
Conventional Energy
Transportation diesel use |  |  |  | gal | 0
Transportation gasoline use |  |  |  | gal | 0
Transportation natural gas use |  |  |  | ccf | 0
Other conventional energy transportation #1 |  |  |  | TBD | 0
Other conventional energy transportation #2 |  |  |  | TBD | 0
Renewable Energy
Transportation biodiesel use |  |  |  | gal | 0
Other renewable energy transportation #1 |  |  |  | TBD | 0
Other renewable energy transportation #2 |  |  |  | TBD | 0
Off-Site
Construction Materials With footprint
Cement |  |  |  | dry-lbs | 0
Concrete |  |  |  | lbs | 0
Gravel/sand/clay |  |  |  | lbs | 0
HDPE |  |  |  | lbs | 0
Photovoltaic system (installed) |  |  |  | W | 0
PVC |  |  |  | lbs | 0
Stainless steel |  |  |  | lbs | 0
Steel |  |  |  | lbs | 0
Other refined construction materials |  |  |  | lbs | 0
Other unrefined construction materials |  |  |  | lbs | 0
Treatment Materials & Chemicals With Footprint
Cheese whey |  |  |  | lbs | 0
Emulsified vegetable oil |  |  |  | lbs | 0
Molasses |  |  |  | lbs | 0
Virgin GAC (coal based) |  |  |  | lbs | 0
Other treatment chemicals & materials |  |  |  | lbs | 0
Material Type Summary
Total Virgin Refined Materials |  |  |  | tons | 0
Total Recycled Refined Materials |  |  |  | tons | 0
Total Reused Refined Materials |  |  |  | tons | 0
Total Refined Material |  |  |  | tons | 0
Total Virgin Unrefined Materials |  |  |  | tons | 0
Total Recycled Unrefined Materials |  |  |  | tons | 0
Total Reused Unrefined Materials |  |  |  | tons | 0
Total Unrefined Material |  |  |  | tons | 0
Fuel Processing
Biodiesel produced |  |  |  | gal | 0
Diesel produced |  |  |  | gal | 0
Gasoline produced |  |  |  | gal | 0
Natural gas produced |  |  |  | ccf | 0
Water Use
Public Water |  |  |  | gal x 1000 | 0
Extracted Groundwater |  |  |  | gal x 1000 | 0
Surface Water |  |  |  | gal x 1000 | 0
Reclaimed Water |  |  |  | gal x 1000 | 0
Collected/Diverted Storm Water |  |  |  | gal x 1000 | 0
Other Resource #1 |  |  |  | gal x 1000 | 0
Other Resource #2 |  |  |  | gal x 1000 | 0
Waste/Recycle Handling
Off-site waste water treatment (POTW) |  |  |  | gal x 1000 | 0
Off-site non-hazardous waste landfill |  |  |  | tons | 0
Off-site hazardous waste landfill |  |  |  | tons | 0
Recycled/Reused On-Site |  |  |  | tons | 0
Recycled/Reused Off-Site |  |  |  | tons | 0
Solid Waste Totals
Total Non-Hazardous Waste |  |  |  | tons | 0
Total Hazardous Waste |  |  |  | tons | 0
Total Recycled/Reused |  |  |  | tons | 0
Total Waste (all types) |  |  |  | tons | 0
Lab Services
Off-site laboratory analysis |  |  |  | $ | 0
Resource Extraction for Electricity |  |  |  | NOTE: Must be grouped to a component to calculate
Coal extraction and processing |  |  |  | MWh | 3.1691
Natural gas extraction and processing |  |  |  | MWh | 262.2394
Nuclear fuel extraction and processing |  |  |  | MWh | 1.7286
Oil extraction and processing |  |  |  | MWh | 0
Other |  |  |  | MWh | 0.10804
Electricity Transmission
Transmission and distribution losses |  |  |  | MWh | 360.12
User-defined Materials with footprints
Ferrous sulfate (FeSO4) |  |  |  | gal | 0
Polymer ICS-2528 |  |  |  | gal | 0
Polymer ICS-DW 2533 |  |  |  | gal | 0
Dry Polymer Dewatering ICS-6545 |  |  |  | lb | 0
PolymerDewater BF CP 9869 |  |  |  | gal | 0
Lime (hydrated) |  |  |  | lb | 0
Ethanol (190 proof) from wheat |  |  |  | gal | 0
Ethanol (190 proof) from sugar beets |  |  |  | gal | 0
Phosphoric acid (H3PO4) (37.5%) |  |  |  | gal | 0
pH Adjustment (NaOH 25% by weight) |  |  |  | gal | 0
Micronutrients (VWNA micronutrient) |  |  |  | gal | 0
Hydrogen peroxide (H2O2) (35%) |  |  |  | gal | 0
Ferric chloride (FeCl3) |  |  |  | gal | 0
Acetic Acid |  |  |  | gal | 0
Ammonia |  |  |  | gal | 0
IX Resin |  |  |  | gal | 0
Aluminum Chlorohydrate |  |  |  | gal | 0
Defoamer XFO-10S FG |  |  |  | gal | 0
DAF Polymer BF CP 2661 |  |  |  | gal | 0
Polymer Superfloc 4818 RS GWTP |  |  |  | lb | 0
User Defined Waste Options | [5 empty] | In Tons | Amount
User-defined recycled/reused on-site #1 |  |  |  | TBD | 0 | tons | 0
User-defined recycled/reused on-site #2 |  |  |  | TBD | 0 | tons | 0
User-defined recycled/reused on-site #3 |  |  |  | TBD | 0 | tons | 0
User-defined recycled/reused off-site #1 |  |  |  | TBD | 0 | tons | 0
User-defined recycled/reused off-site #2 |  |  |  | TBD | 0 | tons | 0
User-defined recycled/reused off-site #3 |  |  |  | TBD | 0 | tons | 0
User-defined non-hazardous waste destination #1 |  |  |  | TBD | 0 | tons | 0
User-defined non-hazardous waste destination #2 |  |  |  | TBD | 0 | tons | 0
User-defined non-hazardous waste destination #3 |  |  |  | TBD | 0 | tons | 0
User-defined hazardous waste destination #1 |  |  |  | TBD | 0 | tons | 0
User-defined hazardous waste destination #2 |  |  |  | TBD | 0 | tons | 0
User-defined hazardous waste destination #3 |  |  |  | TBD | 0 | tons | 0

## Electricity - GW Treatment
[15 empty] | Greener Cleanups: EPA Spreadsheets for Environmental Footprint Analysis - August 2014 | [6 empty] | Space below provided for additional notes and supporting calculations
[10 empty] | Input Worksheet for Electricity - GW Treatment | [10 empty] | Nevada Environmental Response Trust (NERT) - Groundwater Monitoring and Treatment (July 2023 - December 2023)
Please specify which Remedy Component this Input worksheet is part of: (Select "Off" to exclude this Input worksheet from calculations and results) |  |  |  | Component 2 |  | Electricity - GW Treatment |  |  |  | 2
General Scope | [7 empty] | Example Items Eliminated through Screening Process | [7 empty] | Other Notes and References
Grid electricity supplied by the Colorado River Commission of Nevada provides grid electricity for the on-site groundwater treatment plant and on-site extraction wells. | [7 empty] | Electricity usage associated with one-time events (e.g. system construction) is not included in the footprint analysis. | [7 empty] | Operations include: (A) Groundwater extraction from the on-site Interceptor Well Field and south of the Interceptor Well Field in the AP Area. (B) On-site groundwater treatment including carbon adsorption, chemical precipitation, and fluidized-bed biological treatment, with discharge to Las Vegas Wash.
Personnel Transportation
Participant |  | Number of Roundtrips to Site | Roundtrip Distance to Site (miles) | Mode of Transportation* |  | Transport Fuel Type* | Total Distance Transported (miles) | Default Fuel Usage Rate** | Fuel Usage Rate Override** | Fuel Used for Personnel Transport** | Activity or Notes
|  |  |  | * See the "Detailed Notes and Explanations" tab for explanation of transport and fuel options. |  |  |  | ** for biodiesel, B20, diesel, and gasoline, units are gallons for Fuel Used and miles/gallon for Fuel Usage Rate; for natural gas, units are hundreds of cubic feet (ccf) for Fuel Used and ccf/gallon for Fuel Usage Rate.
On-Site Equipment Use and Transportation
Equipment Type* |  | HP* | Load Factor (%)* | Equipment Fuel Type | Equipment Fuel Usage Rate (gal/hr) | Equipment Hours Operated | Fuel Used for On-site Equipment (gallons) | Number of Equipment Roundtrips to Site | Roundtrip Distance to Site (miles) | Total Distance Transported (miles) | Transport Fuel Type | Default Fuel Usage Rate** | Fuel Usage Rate Override** | Fuel Used for Equipment Transport** | Activity or Notes
* HP and Load Factor must be entered by user in Columns C and D. Please see the “Detailed Notes and Explanations” tab for further explanation. | [11 empty] | ** for biodiesel, B20, diesel, and gasoline, units are gallons for Fuel Used and miles/gallon for Fuel Usage Rate; for natural gas, units are hundreds of cubic feet (ccf) for Fuel Used and ccf/gallon for Fuel Usage Rate.
On-Site Electricity Use | [10 empty] | On-Site Natural Gas Use
Equipment Type | HP | Load Factor (%) | Efficiency (%) | Electrical Rating (kW) | Hours Used | Energy Used (kWh) | Notes |  |  |  | Equipment Type |  | Power Rating (Btu/hr) | Efficiency (%) | Hours Used | Energy Required (Btu) | Natural Gas Used (ccf) | Notes
0
0
[11 empty] | Totals |  |  |  | 0 | 0 | 0
Treatment plant | [5 empty] | 2261306 | Grid electricity provided by CRC of NV |  |  |  | Landfill Gas Combusted On-Site for Energy Use
[11 empty] | Equipment Type |  | Landfill Gas (ccf) | % Methane by volume | Landfill Gas Methane Used (ccf) |  | Notes
0
Estimated Total Electricity Usage Based on Above | [5 empty] | 2261306 | [8 empty] | 0
Renewable Electricity Generated On-Site* | [10 empty] | Total |  |  |  | 0
|  |  |  | Total Grid Electricity Used |  | 2261306
|  | * Electricity generated on-site from renewable resources, for which the facility retains the rights to the renewable energy (i.e., does not sell renewable energy certificates associated with the renewable energy generation). | [8 empty] | Please see the “Detailed Notes and Explanations” tab for instructions on using the two tables above (“On-site Natural Gas Use” and “Landfill Gas Combusted On-Site for Energy Use”). In the two tables above, ccf = hundreds of cubic feet.
Remedy Component that this Input worksheet is part of: | Component 2 |  | Electricity - GW Treatment
Materials Use and Transportation
Material Type* |  | Unit | Quantity | Tons | Is the Material Refined or Unrefined?** | Material Source: Virgin, Recycled, or Reused?** | Calculate Item Footprint?** | Default One-way Distance to Site (miles) | One-way Distance to Site Override (miles) | Number of One-way Trips to Site | Mode of Transportation*** |  | Transport Fuel Type | Default Fuel Usage Rate (gptm or mpg) | Fuel Usage Rate Override (gptm or mpg) | Fuel Used for Materials Transport (gallons) | Notes and Description of Materials
0
0
0
0
0
0
0
0
0
0
0
0
0
0
0
0
0
0
* Please see the “Detailed Notes and Explanations” tab for instructions on specifying “User-Defined Materials” in the dropdown menu. |  |  |  |  | ** Selections must be made in Columns F - H in order for the footprint calculations to be performed. Please see the “Detailed Notes and Explanations” tab for further information. | [5 empty] | *** Please see the "Detailed Notes and Explanations" tab for instructions on selecting mode of transportation, accounting for empty return trips, and other aspects of data entry in Columns L, N, and P.
Waste Disposal and Transportation
Waste Destination* |  | Unit | Quantity | Tons | Default One-way Distance to Site (miles) | One-way Distance to Site Override (miles) | Number of One-way Trips to Site | Mode of Transportation** |  | Transport Fuel Type | Default Fuel Usage Rate (gptm or mpg) | Fuel Usage Rate Override (gptm or mpg) | Fuel Used for Waste Transport (gallons) | Notes and Description of Waste
0
0
0
0
0
0
0
0
0
0
0
0
* No footprint is calculated for the Recycled/Reused On-Site and Off-Site selections. Please see the “Detailed Notes and Explanations” tab for instructions on specifying “User-Defined” selections in the dropdown menu. | [7 empty] | ** Please see the "Detailed Notes and Explanations" tab for instructions on selecting mode of transportation, accounting for empty return trips, and other aspects of data entry in Columns I, K, and M.
Water Use
Source of Water Used* |  | Unit | Quantity | Tons | Source Location/Aquifer (optional) |  |  |  | Quality of Water Used (optional) |  |  |  | Water Uses (optional) |  |  |  |  | Fate of Used Water (optional)
0
0
0
0
0
0
0
0
0
0
0
0
* Only the "Public Water" selection has an associated footprint. No footprint is calculated for the other water source selections. Please see the “Detailed Notes and Explanations” tab for additional information. |  |  |  |  | Note: Information entered in Columns F - V (Source/Quality/Use/Fate) is not compiled or reported by SEFA.
Remedy Component that this Input worksheet is part of: | Component 2 |  | Electricity - GW Treatment
Other Energy Use and Air Emissions | [15 empty] | Off-Site Laboratory Analysis
Item |  |  |  | Units | Quantity | Notes | [9 empty] | Parameter and Notes |  |  | Unit Cost ($) | Number of Samples | Total Cost
On-Site
User-defined on-site conventional energy use #1 |  |  | *User-Defined | TBD
User-defined on-site conventional energy use #2 |  |  | *User-Defined | TBD | [16 empty] | 0
On-site HAP process emissions** |  |  |  | lbs | [16 empty] | 0
On-site GHG emissions** |  |  |  | lbs CO2e | [16 empty] | 0
On-site carbon storage** |  |  |  | lbs CO2e | [16 empty] | 0
GHG avoided by flaring on-site landfill methane |  |  |  | ccf CH4 | [16 empty] | 0
Other on-site NOx emissions or reductions** |  |  |  | lbs | [16 empty] | 0
Other on-site SOx emissions or reductions** |  |  |  | lbs | [16 empty] | 0
Other on-site PM emissions or reductions** |  |  |  | lbs | [16 empty] | 0
0
Transportation |  |  |  | Units | Quantity | Notes | [14 empty] | 0
User-defined conventional energy transportation #1 |  |  | *User-Defined | TBD | [16 empty] | 0
User-defined conventional energy transportation #2 |  |  | *User-Defined | TBD | [16 empty] | 0
* Enter units and conversion factors on "User Defined Factors" tab | [20 empty] | 0
** Enter a positive number for emissions and a negative number for reductions, avoidances, or storage | [15 empty] | Totals |  |  |  | 0 | 0
See the “Detailed Notes and Explanations” tab for use of this table
Other Voluntary Renewable Energy Use | [11 empty] | Description of purchased renewable electricity (green pricing product or green marketing product) |  |  | Provider:
Item |  |  |  | Units | Quantity | Notes | [8 empty] | Type of product:
User-defined on-site renewable energy use #1 |  |  | *User-Defined | TBD | [10 empty] | Type of renewable energy source:
User-defined on-site renewable energy use #2 |  |  | *User-Defined | TBD | [10 empty] | Date of renewable system installation:
User-defined renewable energy transportation #1 |  |  | *User-Defined | TBD | [7 empty] | Description of purchased RECs |  |  | Provider:
User-defined renewable energy transportation #2 |  |  | *User-Defined | TBD | [10 empty] | Type of renewable energy source:
Voluntary purchase of renewable electricity** |  |  |  | MWh | [10 empty] | Date of renewable system installation:
Voluntary purchase of RECs** |  |  |  | MWh | [10 empty] | Location of renewable system installation:
* Enter units and conversion factors on "User Defined Factors" tab
** Complete information on provider in the table to the right. No footprint reductions are associated with the voluntary purchases.
See the “Detailed Notes and Explanations” tab for use of this table
FOR CALCULATION ONLY - NOT FOR PRINTING
On-Site
On-site Renewable Energy
Electricity generated on-site by renewable resources |  |  |  | MWh | 0
Landfill gas combusted on-site for energy use |  |  |  | ccf CH4 | 0
Biodiesel used on-site |  |  |  | gal | 0
Other on-site renewable energy use #1 |  |  |  | TBD | 0
Other on-site renewable energy use #2 |  |  |  | TBD | 0
On-Site Conventional Energy
Grid electricity |  |  |  | MWh | 2261.306
On-site diesel use |  |  |  | Gal | 0
On-site gasoline use |  |  |  | Gal | 0
On-site natural gas use |  |  |  | ccf | 0
Other forms of on-site conventional energy use #1 |  |  |  | TBD | 0
Other forms of on-site conventional energy use #2 |  |  |  | TBD | 0
Other On-Site Contributions
On-site HAP process emissions |  |  |  | Lbs | 0
On-site GHG emissions |  |  |  | Lbs | 0
On-site carbon storage |  |  |  | Lbs | 0
GHG offset by combusting landfill methane |  |  |  | Lbs | 0
Other NOx emissions or reductions |  |  |  | Lbs | 0
Other SOx emissions or reductions |  |  |  | Lbs | 0
Other PM emissions or reductions |  |  |  | Lbs | 0
Electricity Generation
Grid electricity |  |  |  | MWh | 2261.306
Voluntary purchase of renewable electricity |  |  |  | MWh | 0
Voluntary purchase of RECs |  |  |  | MWh | 0
Transportation Fuel Use Breakdown
Biodiesel use - Personnel Transport |  |  |  | gal | 0
Biodiesel use - Equipment Transport |  |  |  | gal | 0
Biodiesel use - Material Transport |  |  |  | gal | 0
Biodiesel use - Waste Transport |  |  |  | gal | 0
Diesel use - Personnel Transport |  |  |  | gal | 0
Diesel use - Equipment Transport |  |  |  | gal | 0
Diesel use - Material Transport |  |  |  | gal | 0
Diesel use - Waste Transport |  |  |  | gal | 0
Gasoline use - Personnel Transport |  |  |  | gal | 0
Gasoline use - Equipment Transport |  |  |  | gal | 0
Natural Gas use - Personnel Transport |  |  |  | ccf | 0
Natural Gas use - Equipment Transport |  |  |  | ccf | 0
Transportation Totals
Conventional Energy
Transportation diesel use |  |  |  | gal | 0
Transportation gasoline use |  |  |  | gal | 0
Transportation natural gas use |  |  |  | ccf | 0
Other conventional energy transportation #1 |  |  |  | TBD | 0
Other conventional energy transportation #2 |  |  |  | TBD | 0
Renewable Energy
Transportation biodiesel use |  |  |  | gal | 0
Other renewable energy transportation #1 |  |  |  | TBD | 0
Other renewable energy transportation #2 |  |  |  | TBD | 0
Off-Site
Construction Materials With footprint
Cement |  |  |  | dry-lbs | 0
Concrete |  |  |  | lbs | 0
Gravel/sand/clay |  |  |  | lbs | 0
HDPE |  |  |  | lbs | 0
Photovoltaic system (installed) |  |  |  | W | 0
PVC |  |  |  | lbs | 0
Stainless steel |  |  |  | lbs | 0
Steel |  |  |  | lbs | 0
Other refined construction materials |  |  |  | lbs | 0
Other unrefined construction materials |  |  |  | lbs | 0
Treatment Materials & Chemicals With Footprint
Cheese whey |  |  |  | lbs | 0
Emulsified vegetable oil |  |  |  | lbs | 0
Molasses |  |  |  | lbs | 0
Virgin GAC (coal based) |  |  |  | lbs | 0
Other treatment chemicals & materials |  |  |  | lbs | 0
Material Type Summary
Total Virgin Refined Materials |  |  |  | tons | 0
Total Recycled Refined Materials |  |  |  | tons | 0
Total Reused Refined Materials |  |  |  | tons | 0
Total Refined Material |  |  |  | tons | 0
Total Virgin Unrefined Materials |  |  |  | tons | 0
Total Recycled Unrefined Materials |  |  |  | tons | 0
Total Reused Unrefined Materials |  |  |  | tons | 0
Total Unrefined Material |  |  |  | tons | 0
Fuel Processing
Biodiesel produced |  |  |  | gal | 0
Diesel produced |  |  |  | gal | 0
Gasoline produced |  |  |  | gal | 0
Natural gas produced |  |  |  | ccf | 0
Water Use
Public Water |  |  |  | gal x 1000 | 0
Extracted Groundwater |  |  |  | gal x 1000 | 0
Surface Water |  |  |  | gal x 1000 | 0
Reclaimed Water |  |  |  | gal x 1000 | 0
Collected/Diverted Storm Water |  |  |  | gal x 1000 | 0
Other Resource #1 |  |  |  | gal x 1000 | 0
Other Resource #2 |  |  |  | gal x 1000 | 0
Waste/Recycle Handling
Off-site waste water treatment (POTW) |  |  |  | gal x 1000 | 0
Off-site non-hazardous waste landfill |  |  |  | tons | 0
Off-site hazardous waste landfill |  |  |  | tons | 0
Recycled/Reused On-Site |  |  |  | tons | 0
Recycled/Reused Off-Site |  |  |  | tons | 0
Solid Waste Totals
Total Non-Hazardous Waste |  |  |  | tons | 0
Total Hazardous Waste |  |  |  | tons | 0
Total Recycled/Reused |  |  |  | tons | 0
Total Waste (all types) |  |  |  | tons | 0
Lab Services
Off-site laboratory analysis |  |  |  | $ | 0
Resource Extraction for Electricity |  |  |  | NOTE: Must be grouped to a component to calculate
Coal extraction and processing |  |  |  | MWh | 0
Natural gas extraction and processing |  |  |  | MWh | 0
Nuclear fuel extraction and processing |  |  |  | MWh | 0
Oil extraction and processing |  |  |  | MWh | 0
Other |  |  |  | MWh | 0
Electricity Transmission
Transmission and distribution losses |  |  |  | MWh | 2261.306
User-defined Materials with footprints
Ferrous sulfate (FeSO4) |  |  |  | gal | 0
Polymer ICS-2528 |  |  |  | gal | 0
Polymer ICS-DW 2533 |  |  |  | gal | 0
Dry Polymer Dewatering ICS-6545 |  |  |  | lb | 0
PolymerDewater BF CP 9869 |  |  |  | gal | 0
Lime (hydrated) |  |  |  | lb | 0
Ethanol (190 proof) from wheat |  |  |  | gal | 0
Ethanol (190 proof) from sugar beets |  |  |  | gal | 0
Phosphoric acid (H3PO4) (37.5%) |  |  |  | gal | 0
pH Adjustment (NaOH 25% by weight) |  |  |  | gal | 0
Micronutrients (VWNA micronutrient) |  |  |  | gal | 0
Hydrogen peroxide (H2O2) (35%) |  |  |  | gal | 0
Ferric chloride (FeCl3) |  |  |  | gal | 0
Acetic Acid |  |  |  | gal | 0
Ammonia |  |  |  | gal | 0
IX Resin |  |  |  | gal | 0
Aluminum Chlorohydrate |  |  |  | gal | 0
Defoamer XFO-10S FG |  |  |  | gal | 0
DAF Polymer BF CP 2661 |  |  |  | gal | 0
Polymer Superfloc 4818 RS GWTP |  |  |  | lb | 0
User Defined Waste Options | [5 empty] | In Tons | Amount
User-defined recycled/reused on-site #1 |  |  |  | TBD | 0 | tons | 0
User-defined recycled/reused on-site #2 |  |  |  | TBD | 0 | tons | 0
User-defined recycled/reused on-site #3 |  |  |  | TBD | 0 | tons | 0
User-defined recycled/reused off-site #1 |  |  |  | TBD | 0 | tons | 0
User-defined recycled/reused off-site #2 |  |  |  | TBD | 0 | tons | 0
User-defined recycled/reused off-site #3 |  |  |  | TBD | 0 | tons | 0
User-defined non-hazardous waste destination #1 |  |  |  | TBD | 0 | tons | 0
User-defined non-hazardous waste destination #2 |  |  |  | TBD | 0 | tons | 0
User-defined non-hazardous waste destination #3 |  |  |  | TBD | 0 | tons | 0
User-defined hazardous waste destination #1 |  |  |  | TBD | 0 | tons | 0
User-defined hazardous waste destination #2 |  |  |  | TBD | 0 | tons | 0
User-defined hazardous waste destination #3 |  |  |  | TBD | 0 | tons | 0

## GWETS except Electricity
[15 empty] | Greener Cleanups: EPA Spreadsheets for Environmental Footprint Analysis - August 2014 | [6 empty] | Space below provided for additional notes and supporting calculations
[10 empty] | Input Worksheet for GWETS except Electricity | [10 empty] | Nevada Environmental Response Trust (NERT) - Groundwater Monitoring and Treatment (July 2023 - December 2023)
Please specify which Remedy Component this Input worksheet is part of: (Select "Off" to exclude this Input worksheet from calculations and results) |  |  |  | Component 3 |  | GWETS Activities except Electricity |  |  |  | 3
General Scope | [7 empty] | Example Items Eliminated through Screening Process | [7 empty] | Other Notes and References
Operations of the GWETS (Groundwater Extraction and Treatment System) for July 2023 through December 2023. Operations include: (A) Groundwater extraction in four well fields. (B) On-site groundwater treatment with discharge to Las Vegas Wash. (C) Monitoring of the groundwater treatment plant. | [7 empty] | 1) Activities associated with one-time events (e.g. system construction) is not included in the footprint analysis. 2) All electricity usage associated with GWETS operations is included in Components 1 and 2, and excluded from Component 3. | [7 empty] | Operations include: (A) Groundwater extraction on-site from the Interceptor Well Field, at Galleria Drive from the Athens Road Well Field, near Las Vegas Wash from the Seep Well Field, and south of the Interceptor Well Field from the AP Area. (B) On-site groundwater treatment including carbon adsorption, chemical precipitation, and fluidized-bed biological treatment, with discharge to Las Vegas Wash. (C) Operation of an off-site ion exchange treatment system, with discharge to Las Vegas Wash.
Personnel Transportation
Participant |  | Number of Roundtrips to Site | Roundtrip Distance to Site (miles) | Mode of Transportation* |  | Transport Fuel Type* | Total Distance Transported (miles) | Default Fuel Usage Rate** | Fuel Usage Rate Override** | Fuel Used for Personnel Transport** | Activity or Notes
Combined air travel |  | 0 | 0 | Airplane |  | Diesel |  | 45 |  |  | Diesel used as surrogate for jet fuel
Car travel from/to airport |  | 0 | 30 | Car |  | Gasoline |  | 24 |  |  | Local travel from/to airport approximated as 30 mi/trip
Combined heavy-duty truck/van travel |  | 1 | 10980 | Heavy-Duty Truck |  | Gasoline | 10980 | 8.5 |  | 1291.8 | See "Supporting Calculations" tab for combined travel
Combined light-duty truck travel |  | 1 | 19200 | Light-Duty Truck |  | Gasoline | 19200 | 17 |  | 1129.4 | See "Supporting Calculations" tab for combined travel
Combined car travel |  | 1 | 33860 | Car |  | Gasoline | 33860 | 24 |  | 1410.8 | See "Supporting Calculations" tab for combined travel
|  |  |  | * See the "Detailed Notes and Explanations" tab for explanation of transport and fuel options. |  |  |  | ** for biodiesel, B20, diesel, and gasoline, units are gallons for Fuel Used and miles/gallon for Fuel Usage Rate; for natural gas, units are hundreds of cubic feet (ccf) for Fuel Used and ccf/gallon for Fuel Usage Rate.
On-Site Equipment Use and Transportation
Equipment Type* |  | HP* | Load Factor (%)* | Equipment Fuel Type | Equipment Fuel Usage Rate (gal/hr) | Equipment Hours Operated | Fuel Used for On-site Equipment (gallons) | Number of Equipment Roundtrips to Site | Roundtrip Distance to Site (miles) | Total Distance Transported (miles) | Transport Fuel Type | Default Fuel Usage Rate** | Fuel Usage Rate Override** | Fuel Used for Equipment Transport** | Activity or Notes
Water truck (400 HP) | [7 empty] | 24 | 30 | 720 | Diesel | 6 |  | 120 | Trucked water for sanitary usage - estimated 4 trips per month
Trucks, generators, and pressure washer |  |  |  | Gasoline |  |  | 1214 | [7 empty] | See Table G-3
Back-up air compressor |  |  |  | Diesel |  |  | 27600 | [7 empty] | See Table G-3
* HP and Load Factor must be entered by user in Columns C and D. Please see the “Detailed Notes and Explanations” tab for further explanation. | [11 empty] | ** for biodiesel, B20, diesel, and gasoline, units are gallons for Fuel Used and miles/gallon for Fuel Usage Rate; for natural gas, units are hundreds of cubic feet (ccf) for Fuel Used and ccf/gallon for Fuel Usage Rate.
On-Site Electricity Use | [10 empty] | On-Site Natural Gas Use
Equipment Type | HP | Load Factor (%) | Efficiency (%) | Electrical Rating (kW) | Hours Used | Energy Used (kWh) | Notes |  |  |  | Equipment Type |  | Power Rating (Btu/hr) | Efficiency (%) | Hours Used | Energy Required (Btu) | Natural Gas Used (ccf) | Notes
Note:
Grid electricity usage for water | [16 empty] | 0
extraction and treatment on separate | [15 empty] | 0
tabs | [10 empty] | Totals |  |  |  | 0 | 0 | 0
Landfill Gas Combusted On-Site for Energy Use
[11 empty] | Equipment Type |  | Landfill Gas (ccf) | % Methane by volume | Landfill Gas Methane Used (ccf) |  | Notes
0
Estimated Total Electricity Usage Based on Above | [5 empty] | 0 | [8 empty] | 0
Renewable Electricity Generated On-Site* | [10 empty] | Total |  |  |  | 0
|  |  |  | Total Grid Electricity Used |  | 0
|  | * Electricity generated on-site from renewable resources, for which the facility retains the rights to the renewable energy (i.e., does not sell renewable energy certificates associated with the renewable energy generation). | [8 empty] | Please see the “Detailed Notes and Explanations” tab for instructions on using the two tables above (“On-site Natural Gas Use” and “Landfill Gas Combusted On-Site for Energy Use”). In the two tables above, ccf = hundreds of cubic feet.
Remedy Component that this Input worksheet is part of: | Component 3 |  | GWETS Activities except Electricity
Materials Use and Transportation
Material Type* |  | Unit | Quantity | Tons | Is the Material Refined or Unrefined?** | Material Source: Virgin, Recycled, or Reused?** | Calculate Item Footprint?** | Default One-way Distance to Site (miles) | One-way Distance to Site Override (miles) | Number of One-way Trips to Site | Mode of Transportation*** |  | Transport Fuel Type | Default Fuel Usage Rate (gptm or mpg) | Fuel Usage Rate Override (gptm or mpg) | Fuel Used for Materials Transport (gallons) | Notes and Description of Materials
Ferrous sulfate (FeSO4) |  | gal | 3800 | 19.038 | Refined | Virgin | Yes | 500 | 250 |  | Truck freight (gptm) |  | Diesel | 0.029 |  | 138 | See Table G-5
Ferric chloride (FeCl3) |  | gal | 0 | 0 | Refined | Virgin | Yes | 500 | 200 |  | Truck freight (gptm) |  | Diesel | 0.029 |  | 0 | See Table G-5
PolymerDewater BF CP 9869 |  | gal | 400 | 0.2 | Refined | Virgin | Yes | 500 | 2200 |  | Truck freight (gptm) |  | Diesel | 0.029 |  | 12.8 | See Table G-5
DAF Polymer BF CP 2661 |  | gal | 3100 | 13.2525 | Refined | Virgin | Yes | 500 | 2250 |  | Truck freight (gptm) |  | Diesel | 0.029 |  | 864.7 | See Table G-5
Lime (hydrated) |  | lb | 0 | 0 | Refined | Virgin | Yes | 500 | 1600 |  | Truck freight (gptm) |  | Diesel | 0.029 |  | 0 | See Table G-5
Polymer Superfloc 4818 RS GWTP |  | lb | 400 | 0.2 | Refined | Virgin | Yes | 500 | 1750 |  | Truck freight (gptm) |  | Diesel | 0.029 |  | 10.2 | See Table G-5
Phosphoric acid (H3PO4) (37.5%) |  | gal | 1900 | 9.7375 | Refined | Virgin | Yes | 500 | 600 |  | Truck freight (gptm) |  | Diesel | 0.029 |  | 169.4 | See Table G-5
pH Adjustment (NaOH 25% by weight) |  | gal | 6600 | 36.63 | Refined | Virgin | Yes | 500 | 1650 |  | Train (gptm) |  | Diesel | 0.0025 |  | 151.1 | Envirogen indicated material is transported via train to facility adjacent to the NERT site in Henderson, NV, then trucked negligible distance to NERT site
Micronutrients (VWNA micronutrient) |  | gal | 4300 | 19.866 | Refined | Virgin | Yes | 500 | 250 |  | Truck freight (gptm) |  | Diesel | 0.029 |  | 144 | See Table G-5
Hydrogen peroxide (H2O2) (35%) |  | gal | 7000 | 33.04 | Refined | Virgin | Yes | 500 | 1325 |  | Truck freight (gptm) |  | Diesel | 0.029 |  | 1269.6 | Assume half of material received from Longview, WA and half from Woodstock, TN (use average one-way distance)
IX Resin |  | gal | 8228 | 36.9079 | Refined | Virgin | Yes | 500 | 6750 |  | Barge (gptm) |  | Diesel | 0.0047 |  | 1170.9 | Assume shipped from Romania to NJ
IX Resin |  | gal | 8228 | 36.9079 | Refined | Virgin | No | 500 | 2550 |  | Truck freight (gptm) |  | Diesel | 0.029 |  | 2729.3 | Assume trucked from NJ to Site
Acetic Acid |  | gal | 990 | 4.3334 | Refined | Virgin | Yes | 500 | 250 |  | Truck freight (gptm) |  | Diesel | 0.029 |  | 31.4 | Assume shipped from California to Site
0
0
0
Ethanol (190 proof) from wheat |  | gal | 31300 | 106.7047 | Refined | Virgin | Yes | 500 | 1950 |  | Train (gptm) |  | Diesel | 0.0025 |  | 133.4 | Train from Illinois to California
Ethanol (190 proof) from wheat |  | gal | 31300 | 106.7047 | Refined | Virgin | No | 500 | 250 |  | Truck freight (gptm) |  | Diesel | 0.029 |  | 773.6 | Trucked from California to Site
* Please see the “Detailed Notes and Explanations” tab for instructions on specifying “User-Defined Materials” in the dropdown menu. |  |  |  |  | ** Selections must be made in Columns F - H in order for the footprint calculations to be performed. Please see the “Detailed Notes and Explanations” tab for further information. | [5 empty] | *** Please see the "Detailed Notes and Explanations" tab for instructions on selecting mode of transportation, accounting for empty return trips, and other aspects of data entry in Columns L, N, and P.
Waste Disposal and Transportation
Waste Destination* |  | Unit | Quantity | Tons | Default One-way Distance to Site (miles) | One-way Distance to Site Override (miles) | Number of One-way Trips to Site | Mode of Transportation** |  | Transport Fuel Type | Default Fuel Usage Rate (gptm or mpg) | Fuel Usage Rate Override (gptm or mpg) | Fuel Used for Waste Transport (gallons) | Notes and Description of Waste
Off-site non-hazardous waste landfill |  | tons | 207 | 207 | 25 | 30 | 35 | Truck (mpg) |  | Diesel | 6 |  | 175 | FBR Sludge / disposed at Apex Industrial Solid Waste Landfill in Apex, NV
|  |  |  | 0 |  | 30 | 35 | Truck (mpg) |  | Diesel | 6 |  | 175 | FBR Sludge / return trip empty
Off-site non-hazardous waste landfill |  | tons | 9 | 9 | 25 | 30 | 1 | Truck (mpg) |  | Diesel | 6 |  | 5 | GWTP Sludge / disposed at Apex Industrial Solid Waste Landfill in Apex, NV
|  |  |  | 0 |  | 30 | 1 | Truck (mpg) |  | Diesel | 6 |  | 5 | GWTP Sludge / return trip empty
Off-site non-hazardous waste landfill |  | tons | 0 | 0 | 25 | 30 | 0 | Truck (mpg) |  | Diesel | 6 |  | 0 | Spent GAC/disposed at Apex Industrial Solid Waste Landfill in Apex, NV
|  |  |  | 0 |  | 30 | 0 | Truck (mpg) |  | Diesel | 6 |  | 0 | Spent GAC/ return trip empty
Off-site non-hazardous waste landfill |  | tons | 22 | 22 | 25 | 30 | 5 | Truck (mpg) |  | Diesel | 6 |  | 25 | IX Resin / disposed at Apex Industrial Solid Waste Landfill in Apex, NV
|  |  |  | 0 |  | 30 | 5 | Truck (mpg) |  | Diesel | 6 |  | 25 | IX Resin / return trip empty
0
0
0
0
* No footprint is calculated for the Recycled/Reused On-Site and Off-Site selections. Please see the “Detailed Notes and Explanations” tab for instructions on specifying “User-Defined” selections in the dropdown menu. | [7 empty] | ** Please see the "Detailed Notes and Explanations" tab for instructions on selecting mode of transportation, accounting for empty return trips, and other aspects of data entry in Columns I, K, and M.
Water Use
Source of Water Used* |  | Unit | Quantity | Tons | Source Location/Aquifer (optional) |  |  |  | Quality of Water Used (optional) |  |  |  | Water Uses (optional) |  |  |  |  | Fate of Used Water (optional)
Extracted Groundwater |  | gal x 1000 | 323000 | 1346910 | Shallow groundwater | [7 empty] | Treated by the GWETS |  |  |  |  | Discharged to Las Vegas Wash
Surface Water |  | gal x 1000 | 1404 | 5854.68 | Stabilized Lake Mead Water | [7 empty] | Water treatment operations |  |  |  |  | Discharged to Las Vegas Wash
Other Water Resource #1 |  | gal x 1000 | 19867.8088 | 82848.7627 | GW-11 Pond | [7 empty] | Surface evaporation from Pond GW-11 |  |  |  |  | Evaporation
Public Water |  | gal x 1000 | 9.2 | 38.364 | Trucked water from Logistical Solutions | [7 empty] | Sanitary use
0
0
0
0
0
0
0
0
* Only the "Public Water" selection has an associated footprint. No footprint is calculated for the other water source selections. Please see the “Detailed Notes and Explanations” tab for additional information. |  |  |  |  | Note: Information entered in Columns F - V (Source/Quality/Use/Fate) is not compiled or reported by SEFA.
Remedy Component that this Input worksheet is part of: | Component 3 |  | GWETS Activities except Electricity
Other Energy Use and Air Emissions | [15 empty] | Off-Site Laboratory Analysis
Item |  |  |  | Units | Quantity | Notes | [9 empty] | Parameter and Notes |  |  | Unit Cost ($) | Number of Samples | Total Cost
On-Site
User-defined on-site conventional energy use #1 |  |  | *User-Defined | TBD
User-defined on-site conventional energy use #2 |  |  | *User-Defined | TBD | [11 empty] | Combined lab analyses |  |  | 29886 | 1 | 29886
On-site HAP process emissions** |  |  |  | lbs | [16 empty] | 0
On-site GHG emissions** |  |  |  | lbs CO2e | [16 empty] | 0
On-site carbon storage** |  |  |  | lbs CO2e | [11 empty] | Note: See Table G-8 |  |  |  |  | 0
GHG avoided by flaring on-site landfill methane |  |  |  | ccf CH4 | [16 empty] | 0
Other on-site NOx emissions or reductions** |  |  |  | lbs | [16 empty] | 0
Other on-site SOx emissions or reductions** |  |  |  | lbs | [16 empty] | 0
Other on-site PM emissions or reductions** |  |  |  | lbs | [16 empty] | 0
0
Transportation |  |  |  | Units | Quantity | Notes | [14 empty] | 0
User-defined conventional energy transportation #1 |  |  | *User-Defined | TBD | [16 empty] | 0
User-defined conventional energy transportation #2 |  |  | *User-Defined | TBD | [16 empty] | 0
* Enter units and conversion factors on "User Defined Factors" tab | [20 empty] | 0
** Enter a positive number for emissions and a negative number for reductions, avoidances, or storage | [15 empty] | Totals |  |  |  | 1 | 29886
See the “Detailed Notes and Explanations” tab for use of this table
Other Voluntary Renewable Energy Use | [11 empty] | Description of purchased renewable electricity (green pricing product or green marketing product) |  |  | Provider:
Item |  |  |  | Units | Quantity | Notes | [8 empty] | Type of product:
User-defined on-site renewable energy use #1 |  |  | *User-Defined | TBD | [10 empty] | Type of renewable energy source:
User-defined on-site renewable energy use #2 |  |  | *User-Defined | TBD | [10 empty] | Date of renewable system installation:
User-defined renewable energy transportation #1 |  |  | *User-Defined | TBD | [7 empty] | Description of purchased RECs |  |  | Provider:
User-defined renewable energy transportation #2 |  |  | *User-Defined | TBD | [10 empty] | Type of renewable energy source:
Voluntary purchase of renewable electricity** |  |  |  | MWh | [10 empty] | Date of renewable system installation:
Voluntary purchase of RECs** |  |  |  | MWh | [10 empty] | Location of renewable system installation:
* Enter units and conversion factors on "User Defined Factors" tab
** Complete information on provider in the table to the right. No footprint reductions are associated with the voluntary purchases.
See the “Detailed Notes and Explanations” tab for use of this table
FOR CALCULATION ONLY - NOT FOR PRINTING
On-Site
On-site Renewable Energy
Electricity generated on-site by renewable resources |  |  |  | MWh | 0
Landfill gas combusted on-site for energy use |  |  |  | ccf CH4 | 0
Biodiesel used on-site |  |  |  | gal | 0
Other on-site renewable energy use #1 |  |  |  | TBD | 0
Other on-site renewable energy use #2 |  |  |  | TBD | 0
On-Site Conventional Energy
Grid electricity |  |  |  | MWh | 0
On-site diesel use |  |  |  | Gal | 27600
On-site gasoline use |  |  |  | Gal | 1214
On-site natural gas use |  |  |  | ccf | 0
Other forms of on-site conventional energy use #1 |  |  |  | TBD | 0
Other forms of on-site conventional energy use #2 |  |  |  | TBD | 0
Other On-Site Contributions
On-site HAP process emissions |  |  |  | Lbs | 0
On-site GHG emissions |  |  |  | Lbs | 0
On-site carbon storage |  |  |  | Lbs | 0
GHG offset by combusting landfill methane |  |  |  | Lbs | 0
Other NOx emissions or reductions |  |  |  | Lbs | 0
Other SOx emissions or reductions |  |  |  | Lbs | 0
Other PM emissions or reductions |  |  |  | Lbs | 0
Electricity Generation
Grid electricity |  |  |  | MWh | 0
Voluntary purchase of renewable electricity |  |  |  | MWh | 0
Voluntary purchase of RECs |  |  |  | MWh | 0
Transportation Fuel Use Breakdown
Biodiesel use - Personnel Transport |  |  |  | gal | 0
Biodiesel use - Equipment Transport |  |  |  | gal | 0
Biodiesel use - Material Transport |  |  |  | gal | 0
Biodiesel use - Waste Transport |  |  |  | gal | 0
Diesel use - Personnel Transport |  |  |  | gal | 0
Diesel use - Equipment Transport |  |  |  | gal | 120
Diesel use - Material Transport |  |  |  | gal | 7598.4
Diesel use - Waste Transport |  |  |  | gal | 410
Gasoline use - Personnel Transport |  |  |  | gal | 3832
Gasoline use - Equipment Transport |  |  |  | gal | 0
Natural Gas use - Personnel Transport |  |  |  | ccf | 0
Natural Gas use - Equipment Transport |  |  |  | ccf | 0
Transportation Totals
Conventional Energy
Transportation diesel use |  |  |  | gal | 8128.4
Transportation gasoline use |  |  |  | gal | 3832
Transportation natural gas use |  |  |  | ccf | 0
Other conventional energy transportation #1 |  |  |  | TBD | 0
Other conventional energy transportation #2 |  |  |  | TBD | 0
Renewable Energy
Transportation biodiesel use |  |  |  | gal | 0
Other renewable energy transportation #1 |  |  |  | TBD | 0
Other renewable energy transportation #2 |  |  |  | TBD | 0
Off-Site
Construction Materials With footprint
Cement |  |  |  | dry-lbs | 0
Concrete |  |  |  | lbs | 0
Gravel/sand/clay |  |  |  | lbs | 0
HDPE |  |  |  | lbs | 0
Photovoltaic system (installed) |  |  |  | W | 0
PVC |  |  |  | lbs | 0
Stainless steel |  |  |  | lbs | 0
Steel |  |  |  | lbs | 0
Other refined construction materials |  |  |  | lbs | 0
Other unrefined construction materials |  |  |  | lbs | 0
Treatment Materials & Chemicals With Footprint
Cheese whey |  |  |  | lbs | 0
Emulsified vegetable oil |  |  |  | lbs | 0
Molasses |  |  |  | lbs | 0
Virgin GAC (coal based) |  |  |  | lbs | 0
Other treatment chemicals & materials |  |  |  | lbs | 0
Material Type Summary
Total Virgin Refined Materials |  |  |  | tons | 423.5227
Total Recycled Refined Materials |  |  |  | tons | 0
Total Reused Refined Materials |  |  |  | tons | 0
Total Refined Material |  |  |  | tons | 423.5227
Total Virgin Unrefined Materials |  |  |  | tons | 0
Total Recycled Unrefined Materials |  |  |  | tons | 0
Total Reused Unrefined Materials |  |  |  | tons | 0
Total Unrefined Material |  |  |  | tons | 0
Fuel Processing
Biodiesel produced |  |  |  | gal | 0
Diesel produced |  |  |  | gal | 35728.4
Gasoline produced |  |  |  | gal | 5046
Natural gas produced |  |  |  | ccf | 0
Water Use
Public Water |  |  |  | gal x 1000 | 9.2
Extracted Groundwater |  |  |  | gal x 1000 | 323000
Surface Water |  |  |  | gal x 1000 | 1404
Reclaimed Water |  |  |  | gal x 1000 | 0
Collected/Diverted Storm Water |  |  |  | gal x 1000 | 0
Other Resource #1 |  |  |  | gal x 1000 | 19867.8088
Other Resource #2 |  |  |  | gal x 1000 | 0
Waste/Recycle Handling
Off-site waste water treatment (POTW) |  |  |  | gal x 1000 | 0
Off-site non-hazardous waste landfill |  |  |  | tons | 238
Off-site hazardous waste landfill |  |  |  | tons | 0
Recycled/Reused On-Site |  |  |  | tons | 0
Recycled/Reused Off-Site |  |  |  | tons | 0
Solid Waste Totals
Total Non-Hazardous Waste |  |  |  | tons | 238
Total Hazardous Waste |  |  |  | tons | 0
Total Recycled/Reused |  |  |  | tons | 0
Total Waste (all types) |  |  |  | tons | 238
Lab Services
Off-site laboratory analysis |  |  |  | $ | 29886
Resource Extraction for Electricity |  |  |  | NOTE: Must be grouped to a component to calculate
Coal extraction and processing |  |  |  | MWh | 0
Natural gas extraction and processing |  |  |  | MWh | 0
Nuclear fuel extraction and processing |  |  |  | MWh | 0
Oil extraction and processing |  |  |  | MWh | 0
Other |  |  |  | MWh | 0
Electricity Transmission
Transmission and distribution losses |  |  |  | MWh | 0
User-defined Materials with footprints
Ferrous sulfate (FeSO4) |  |  |  | gal | 3800
Polymer ICS-2528 |  |  |  | gal | 0
Polymer ICS-DW 2533 |  |  |  | gal | 0
Dry Polymer Dewatering ICS-6545 |  |  |  | lb | 0
PolymerDewater BF CP 9869 |  |  |  | gal | 400
Lime (hydrated) |  |  |  | lb | 0
Ethanol (190 proof) from wheat |  |  |  | gal | 31300
Ethanol (190 proof) from sugar beets |  |  |  | gal | 0
Phosphoric acid (H3PO4) (37.5%) |  |  |  | gal | 1900
pH Adjustment (NaOH 25% by weight) |  |  |  | gal | 6600
Micronutrients (VWNA micronutrient) |  |  |  | gal | 4300
Hydrogen peroxide (H2O2) (35%) |  |  |  | gal | 7000
Ferric chloride (FeCl3) |  |  |  | gal | 0
Acetic Acid |  |  |  | gal | 990
Ammonia |  |  |  | gal | 0
IX Resin |  |  |  | gal | 8228
Aluminum Chlorohydrate |  |  |  | gal | 0
Defoamer XFO-10S FG |  |  |  | gal | 0
DAF Polymer BF CP 2661 |  |  |  | gal | 3100
Polymer Superfloc 4818 RS GWTP |  |  |  | lb | 400
User Defined Waste Options | [5 empty] | In Tons | Amount
User-defined recycled/reused on-site #1 |  |  |  | TBD | 0 | tons | 0
User-defined recycled/reused on-site #2 |  |  |  | TBD | 0 | tons | 0
User-defined recycled/reused on-site #3 |  |  |  | TBD | 0 | tons | 0
User-defined recycled/reused off-site #1 |  |  |  | TBD | 0 | tons | 0
User-defined recycled/reused off-site #2 |  |  |  | TBD | 0 | tons | 0
User-defined recycled/reused off-site #3 |  |  |  | TBD | 0 | tons | 0
User-defined non-hazardous waste destination #1 |  |  |  | TBD | 0 | tons | 0
User-defined non-hazardous waste destination #2 |  |  |  | TBD | 0 | tons | 0
User-defined non-hazardous waste destination #3 |  |  |  | TBD | 0 | tons | 0
User-defined hazardous waste destination #1 |  |  |  | TBD | 0 | tons | 0
User-defined hazardous waste destination #2 |  |  |  | TBD | 0 | tons | 0
User-defined hazardous waste destination #3 |  |  |  | TBD | 0 | tons | 0
Note on A83: [Threaded comment] Your version of Excel allows you to read this threaded comment; however, any edits to it will get removed if the file is opened in a newer version of Excel. Learn more: https://go.microsoft.com/fwlink/?linkid=870924 Comment: Replicated to look like last report's SEFA calculations, but this doesn't make sense to me. From these two rows, it looks as if we've just disregarded the truck's fuel use. Reply: The Truck is in row 84?

## Supporting Calculations GWETS
| Flights - Combined Miles - GWETS | [5 empty] | On-site Equipment Usage - Gasoline - GWETS |  | GW-11 Evaporation | [6 empty] | Other Water Usage |  |  |  | Waste Disposal
| Total passenger-miles are linked to the "GWETS except Electricity" tab. | [5 empty] | On-site fuel usage is linked to the "GWETS except Electricity" tab.
[9 empty] | QC'd NVP 4/23/2024 | [6 empty] | QC'd NVP 4/23/2024 |  |  |  | QC'd NVP 4/23/2024
QC'd NVP 4/23/2024 | Location | Number of Travelers | Number of Trips | Round-Trip Distance | Passenger-Miles | QC'd NVP 4/23/2024 | On-site Equipment | Quantity (gal) | Date of Measurement | GW-11 Volume (thousand gallons)1 | Mgal | Stage Area for Evaporation Calculation (sq. ft)2 | Average Monthly Stage Area (sq. ft) | Pan Evaporation (ft) | Evaporation (Mgal) | Water Source | Quantity | Unit |  | Waste Generated | Quantity | Number of Trips | Units
| Chicago | 0 | 0 | 3020 | 0 |  | Combined Truck Use | 1190 | 2023-07-24 | 47766.9733 | 47.767 | 576777.4607 | 575211.9899 | 1.3199 | 5.6793 | Extracted Groundwater | 323 | MGal |  | Fluidized Bed Reactor (FBR) Sludge | 207 | 35 | tons
| TOTAL | 0 | 0 | - | 0 |  | Pressure Washer | 24 | 2023-07-15 | 47335.1828 | 47.3352 | 575654.6759 |  |  |  | Lake Mead | 3.4 | MGal |  | Groundwater Water Treatment Plant (GWTP) Sludge | 9 | 1 | tons
[7 empty] | TOTAL | 1214 | 2023-07-31 | 46048.0514 | 46.0481 | 572307.748 | [7 empty] | Ion Exchange (IX) Resin | 22 | 5 | tons
[9 empty] | 2023-07-08 | 48198.7638 | 48.1988 | 577900.2455 | [7 empty] | Spent Granular Activated Carbon (GAC) | 0 | 0 | tons
| Light-duty Truck - Combined Miles - GWETS | [7 empty] | 2023-07-23 | 46475.7219 | 46.4757 | 573419.8196 | [7 empty] | Hazardous cleaning solution | 0 | 0 | gallons
[7 empty] | On-site Equipment Usage - Diesel - GWETS |  | 2023-08-08 | 44341.4894 | 44.3415 | 567870.1748 | 566768.8164 | 1.1424 | 4.8434 |  |  |  |  | Miscellaneous | 0 | 0 | tons
QC'd NVP 4/23/2024 | Personnel/Activities | Number of Travelers | Number of Trips | Round-Trip Distance | Passenger-Miles |  |  |  | 2023-08-15 | 44341.4894 | 44.3415 | 567870.1748
| GWETS Operations & Maintenance (a) | 1 | 84 | 30 | 2520 | QC'd NVP 4/23/2024 | On-site Equipment | Quantity (gal) | 2023-08-23 | 43917.9389 | 43.9179 | 566768.8164
| GWETS Operations & Maintenance (b) | 1 | 120 | 10 | 1200 |  | Air Compressor | 10 | 2023-08-31 | 43917.9389 | 43.9179 | 566768.8164
|  | 1 | 150 | 30 | 4500 |  | Generators | 27590 | 2023-08-29 | 43070.8378 | 43.0708 | 564566.0996
| Extraction well and conveyance maintenance | 1 | 123 | 30 | 3690 |  | TOTAL | 27600 | 2023-09-05 | 43494.3883 | 43.4944 | 565667.458 | 564129.8835 | 0.92487 | 3.9029
| Groundwater Monitoring | 1 | 123 | 30 | 3690 |  |  |  | 2023-09-15 | 43070.8378 | 43.0708 | 564566.0996
| General Site Management | 1 | 120 | 30 | 3600 |  |  |  | 2023-09-30 | 43494.3883 | 43.4944 | 565667.458 | [6 empty] | `
| Other Personnel Site Visits | 0 | 0 | 40 | 0 |  |  |  | 2023-09-09 | 42647.2873 | 42.6473 | 563464.7412
| TOTAL | 3 | 354 | - | 19200 |  |  |  | 2023-09-23 | 41808.507 | 41.8085 | 561283.6609
[9 empty] | 2023-10-15 | 42647.2873 | 42.6473 | 563464.7412 | 564015.4204 | 0.6332 | 2.6716
| Heavy-duty Truck/Van - Combined Miles - GWETS | [7 empty] | 2023-10-31 | 43070.8378 | 43.0708 | 564566.0996
QC'd NVP 4/23/2024 | [8 empty] | 2023-11-07 | 45192.7104 | 45.1927 | 570083.6048 | 568148.1927 | 0.37992 | 1.6147
| Personnel/Activities | Number of Travelers | Number of Trips | Round-Trip Distance | Passenger-Miles |  |  |  | 2023-11-15 | 43917.9389 | 43.9179 | 566768.8164
| Extraction well and conveyance maintenance | 1 | 123 | 30 | 3690 |  |  |  | 2023-11-19 | 43917.9389 | 43.9179 | 566768.8164
| General site management | 1 | 120 | 30 | 3600 |  |  |  | 2023-11-30 | 44765.0399 | 44.765 | 568971.5332
| IX Site Monitoring & Management | 1 | 123 | 30 | 3690 |  |  |  | 2023-12-08 | 44341.4894 | 44.3415 | 567870.1748 | 566774.173 | 0.27264 | 1.1559
| Other Site Visits | 0 | 0 | 6 | 0 |  |  |  | 2023-12-15 | 45620.3809 | 45.6204 | 571195.6764
| TOTAL | 3 | 366 | - | 10980 |  |  |  | 2023-12-22 | 43070.8378 | 43.0708 | 564566.0996
[9 empty] | 2023-12-31 | 42647.2873 | 42.6473 | 563464.7412
QC'd NVP 4/23/2024 | Car - Combined Miles - GWETS | [7 empty] | Total Evaporation | [5 empty] | 19.8678
| Personnel/Activities | Number of Travelers | Number of Trips | Round-Trip Distance | Passenger-Miles |  |  |  | Notes:
| GWETS Operations & Maintenance (a) | 3 | 84 | 30 | 7560 |  |  |  | 1) GW-11 Volume estimates are taken directly from the GW-11 Pond Volume Model maintained by Envirogen. Volume is calculated within the model based on measured pond water levels. 2) Stage Area is calculated using linear regression to model the relationship between pond volume and stage area based on known pond capacity and corresponding stage area information contained within the GW-11 Pond Volume Model. 3) Historical pan evaporation data is from the following source: Shevenell, Lisa, 1996. Nevada Bureau of Mines and Geology, Report 48: Statewide Potential Evapotranspiration Maps for Nevada.
| GWETS Operations & Maintenance (b) | 1 | 120 | 10 | 1200
| GWETS Operations & Maintenance (c) | 5 | 150 | 30 | 22500
| Director of Remediation | 0 | 0 | 10 | 0
| Other personnel site visits (a) | 1 | 125 | 20 | 2500
| Other personnel site visits (b) | 1 | 5 | 20 | 100
| TOTAL | 11 | 1252 | - | 33860
Notes
There is not enough space in the "User Defined Factors" tab to list each air destination individually. Therefore, air travel is combined for total passenger-miles.
Trips annotated (a), (b), (c), etc. indicate differing number of passengers or number of trips per passenger, from the same locale.
Note on Z10: [Threaded comment] Your version of Excel allows you to read this threaded comment; however, any edits to it will get removed if the file is opened in a newer version of Excel. Learn more: https://go.microsoft.com/fwlink/?linkid=870924 Comment: Ann can i delete this row?

## GWM Activities
[15 empty] | Greener Cleanups: EPA Spreadsheets for Environmental Footprint Analysis - August 2014 | [6 empty] | Space below provided for additional notes and supporting calculations
[10 empty] | Input Worksheet for GWM Activities | [10 empty] | Nevada Environmental Response Trust (NERT) - Groundwater Monitoring and Treatment (July 2023 - December 2023)
Please specify which Remedy Component this Input worksheet is part of: (Select "Off" to exclude this Input worksheet from calculations and results) |  |  |  | Component 4 |  | GWM Activities |  |  |  | 4
General Scope | [7 empty] | Example Items Eliminated through Screening Process | [7 empty] | Other Notes and References
Operations of the GWM (Groundwater Monitoring) program for July 2023 through December 2023. Operations include groundwater monitoring at approximately 300 wells and surface water sampling at various locations along Las Vegas Wash. | [7 empty] | Activities associated with one-time events (e.g. system construction) is not included in the footprint analysis. Installation of replacement wells are considered to be maintenance activities, and therefore, included in the footprint analysis.
Personnel Transportation
Participant |  | Number of Roundtrips to Site | Roundtrip Distance to Site (miles) | Mode of Transportation* |  | Transport Fuel Type* | Total Distance Transported (miles) | Default Fuel Usage Rate** | Fuel Usage Rate Override** | Fuel Used for Personnel Transport** | Activity or Notes
Combined air travel |  | 1 | 16110 | Airplane |  | Diesel | 16110 | 45 |  | 358 | Diesel used as surrogate for jet fuel
Car travel from/to airport |  | 11 | 30 | Car |  | Gasoline | 330 | 24 |  | 13.8 | Local travel from/to airport approximated as 30 mi/trip
Combined heavy-duty truck/SUV travel |  | 0 | 0 | Heavy-Duty Truck |  | Gasoline |  | 8.5 |  |  | See "Supporting Calculations" tab for combined travel
Combined light-duty truck travel |  | 2 | 940 | Light-Duty Truck |  | Diesel | 1880 | 20 |  | 94 | See "Supporting Calculations" tab for combined travel
Combined car travel |  | 1 | 3880 | Car |  | Gasoline | 3880 | 24 |  | 161.7 | See "Supporting Calculations" tab for combined travel
Drill rig |  | 4 | 10 | Heavy-Duty Truck |  | Diesel | 40 | 6 |  | 6.7 | Sonic drill rig
|  |  |  | * See the "Detailed Notes and Explanations" tab for explanation of transport and fuel options. |  |  |  | ** for biodiesel, B20, diesel, and gasoline, units are gallons for Fuel Used and miles/gallon for Fuel Usage Rate; for natural gas, units are hundreds of cubic feet (ccf) for Fuel Used and ccf/gallon for Fuel Usage Rate.
On-Site Equipment Use and Transportation
Equipment Type* |  | HP* | Load Factor (%)* | Equipment Fuel Type | Equipment Fuel Usage Rate (gal/hr) | Equipment Hours Operated | Fuel Used for On-site Equipment (gallons) | Number of Equipment Roundtrips to Site | Roundtrip Distance to Site (miles) | Total Distance Transported (miles) | Transport Fuel Type | Default Fuel Usage Rate** | Fuel Usage Rate Override** | Fuel Used for Equipment Transport** | Activity or Notes
Drilling - medium rig (150 HP) |  | 250 | 60% | Diesel | 7.5 | 88 | 660 | 4 | 10 | 40 | Diesel | 6 |  | 6.7 | 150 HP (truck-mounted) sonic drill w/ 250 HP engine
Combined truck use |  |  |  | Gasoline |  |  | 180 | [7 empty] | See Table G-3
Combined truck use |  |  |  | Diesel |  |  | 40 | [7 empty] | See Table G-3
* HP and Load Factor must be entered by user in Columns C and D. Please see the “Detailed Notes and Explanations” tab for further explanation. | [11 empty] | ** for biodiesel, B20, diesel, and gasoline, units are gallons for Fuel Used and miles/gallon for Fuel Usage Rate; for natural gas, units are hundreds of cubic feet (ccf) for Fuel Used and ccf/gallon for Fuel Usage Rate.
On-Site Electricity Use | [10 empty] | On-Site Natural Gas Use
Equipment Type | HP | Load Factor (%) | Efficiency (%) | Electrical Rating (kW) | Hours Used | Energy Used (kWh) | Notes |  |  |  | Equipment Type |  | Power Rating (Btu/hr) | Efficiency (%) | Hours Used | Energy Required (Btu) | Natural Gas Used (ccf) | Notes
Electricity use entered on other sheet
0
0
[11 empty] | Totals |  |  |  | 0 | 0 | 0
Landfill Gas Combusted On-Site for Energy Use
[11 empty] | Equipment Type |  | Landfill Gas (ccf) | % Methane by volume | Landfill Gas Methane Used (ccf) |  | Notes
0
Estimated Total Electricity Usage Based on Above | [5 empty] | 0 | [8 empty] | 0
Renewable Electricity Generated On-Site* | [10 empty] | Total |  |  |  | 0
|  |  |  | Total Grid Electricity Used |  | 0
|  | * Electricity generated on-site from renewable resources, for which the facility retains the rights to the renewable energy (i.e., does not sell renewable energy certificates associated with the renewable energy generation). | [8 empty] | Please see the “Detailed Notes and Explanations” tab for instructions on using the two tables above (“On-site Natural Gas Use” and “Landfill Gas Combusted On-Site for Energy Use”). In the two tables above, ccf = hundreds of cubic feet.
Remedy Component that this Input worksheet is part of: | Component 4 |  | GWM Activities
Materials Use and Transportation
Material Type* |  | Unit | Quantity | Tons | Is the Material Refined or Unrefined?** | Material Source: Virgin, Recycled, or Reused?** | Calculate Item Footprint?** | Default One-way Distance to Site (miles) | One-way Distance to Site Override (miles) | Number of One-way Trips to Site | Mode of Transportation*** |  | Transport Fuel Type | Default Fuel Usage Rate (gptm or mpg) | Fuel Usage Rate Override (gptm or mpg) | Fuel Used for Materials Transport (gallons) | Notes and Description of Materials
PVC |  | lb | 1100 | 0.55 | Refined | Virgin | Yes | 500 | 1200 | 1 | Truck (mpg) |  | Diesel | 6 |  | 200
Cement |  | dry-lb | 7900 | 3.95 | Refined | Virgin | Yes | 500 | 450 | 1 | Truck (mpg) |  | Diesel | 6 |  | 75
Gravel/sand/clay |  | lb | 3200 | 1.6 | Refined | Virgin | Yes | 25 | 1450 | 1 | Truck (mpg) |  | Diesel | 6 |  | 241.7 | Dry materials only; no water considered in mix
Steel |  | lb | 78 | 0.039 | Refined | Virgin | Yes | 500 | 2400 | 1 | Truck (mpg) |  | Diesel | 6 |  | 400
Cement |  | dry-lb | 3200 | 1.6 | Refined | Virgin | Yes | 500 | 450 | 1 | Truck (mpg) |  | Diesel | 6 |  | 75 | Grout calculations
0
0
0
0
0
0
0
0
0
0
0
0
0
* Please see the “Detailed Notes and Explanations” tab for instructions on specifying “User-Defined Materials” in the dropdown menu. |  |  |  |  | ** Selections must be made in Columns F - H in order for the footprint calculations to be performed. Please see the “Detailed Notes and Explanations” tab for further information. | [5 empty] | *** Please see the "Detailed Notes and Explanations" tab for instructions on selecting mode of transportation, accounting for empty return trips, and other aspects of data entry in Columns L, N, and P.
Waste Disposal and Transportation
Waste Destination* |  | Unit | Quantity | Tons | Default One-way Distance to Site (miles) | One-way Distance to Site Override (miles) | Number of One-way Trips to Site | Mode of Transportation** |  | Transport Fuel Type | Default Fuel Usage Rate (gptm or mpg) | Fuel Usage Rate Override (gptm or mpg) | Fuel Used for Waste Transport (gallons) | Notes and Description of Waste
Off-site non-hazardous waste landfill |  | tons | 10 | 10 | 25 | 30 | 2 | Truck (mpg) |  | Diesel | 6 |  | 10 | Disposal of soil cuttings
|  |  |  | 0 |  | 30 | 2 | Truck (mpg) |  | Diesel | 6 |  | 10 | Empty trip
0
0
0
0
0
0
0
0
0
0
* No footprint is calculated for the Recycled/Reused On-Site and Off-Site selections. Please see the “Detailed Notes and Explanations” tab for instructions on specifying “User-Defined” selections in the dropdown menu. | [7 empty] | ** Please see the "Detailed Notes and Explanations" tab for instructions on selecting mode of transportation, accounting for empty return trips, and other aspects of data entry in Columns I, K, and M.
Water Use
Source of Water Used* |  | Unit | Quantity | Tons | Source Location/Aquifer (optional) |  |  |  | Quality of Water Used (optional) |  |  |  | Water Uses (optional) |  |  |  |  | Fate of Used Water (optional)
Public Water |  | gal x 1000 | 0.7 | 2.919 | [8 empty] | Water to mix cement and grout for well replacements
0
0
0
0
0
0
0
0
0
0
0
* Only the "Public Water" selection has an associated footprint. No footprint is calculated for the other water source selections. Please see the “Detailed Notes and Explanations” tab for additional information. |  |  |  |  | Note: Information entered in Columns F - V (Source/Quality/Use/Fate) is not compiled or reported by SEFA.
Remedy Component that this Input worksheet is part of: | Component 4 |  | GWM Activities
Other Energy Use and Air Emissions | [15 empty] | Off-Site Laboratory Analysis
Item |  |  |  | Units | Quantity | Notes | [9 empty] | Parameter and Notes |  |  | Unit Cost ($) | Number of Samples | Total Cost
On-Site
User-defined on-site conventional energy use #1 |  |  | *User-Defined | TBD
User-defined on-site conventional energy use #2 |  |  | *User-Defined | TBD | [11 empty] | Combined lab analyses |  |  | 64524 | 1 | 64524
On-site HAP process emissions** |  |  |  | lbs | [16 empty] | 0
On-site GHG emissions** |  |  |  | lbs CO2e | [16 empty] | 0
On-site carbon storage** |  |  |  | lbs CO2e | [11 empty] | Note: See Table G-8 |  |  |  |  | 0
GHG avoided by flaring on-site landfill methane |  |  |  | ccf CH4 | [16 empty] | 0
Other on-site NOx emissions or reductions** |  |  |  | lbs | [16 empty] | 0
Other on-site SOx emissions or reductions** |  |  |  | lbs | [16 empty] | 0
Other on-site PM emissions or reductions** |  |  |  | lbs | [16 empty] | 0
0
Transportation |  |  |  | Units | Quantity | Notes | [14 empty] | 0
User-defined conventional energy transportation #1 |  |  | *User-Defined | TBD | [16 empty] | 0
User-defined conventional energy transportation #2 |  |  | *User-Defined | TBD | [16 empty] | 0
* Enter units and conversion factors on "User Defined Factors" tab | [20 empty] | 0
** Enter a positive number for emissions and a negative number for reductions, avoidances, or storage | [15 empty] | Totals |  |  |  | 1 | 64524
See the “Detailed Notes and Explanations” tab for use of this table
Other Voluntary Renewable Energy Use | [11 empty] | Description of purchased renewable electricity (green pricing product or green marketing product) |  |  | Provider:
Item |  |  |  | Units | Quantity | Notes | [8 empty] | Type of product:
User-defined on-site renewable energy use #1 |  |  | *User-Defined | TBD | [10 empty] | Type of renewable energy source:
User-defined on-site renewable energy use #2 |  |  | *User-Defined | TBD | [10 empty] | Date of renewable system installation:
User-defined renewable energy transportation #1 |  |  | *User-Defined | TBD | [7 empty] | Description of purchased RECs |  |  | Provider:
User-defined renewable energy transportation #2 |  |  | *User-Defined | TBD | [10 empty] | Type of renewable energy source:
Voluntary purchase of renewable electricity** |  |  |  | MWh | [10 empty] | Date of renewable system installation:
Voluntary purchase of RECs** |  |  |  | MWh | [10 empty] | Location of renewable system installation:
* Enter units and conversion factors on "User Defined Factors" tab
** Complete information on provider in the table to the right. No footprint reductions are associated with the voluntary purchases.
See the “Detailed Notes and Explanations” tab for use of this table
FOR CALCULATION ONLY - NOT FOR PRINTING
On-Site
On-site Renewable Energy
Electricity generated on-site by renewable resources |  |  |  | MWh | 0
Landfill gas combusted on-site for energy use |  |  |  | ccf CH4 | 0
Biodiesel used on-site |  |  |  | gal | 0
Other on-site renewable energy use #1 |  |  |  | TBD | 0
Other on-site renewable energy use #2 |  |  |  | TBD | 0
On-Site Conventional Energy
Grid electricity |  |  |  | MWh | 0
On-site diesel use |  |  |  | Gal | 700
On-site gasoline use |  |  |  | Gal | 180
On-site natural gas use |  |  |  | ccf | 0
Other forms of on-site conventional energy use #1 |  |  |  | TBD | 0
Other forms of on-site conventional energy use #2 |  |  |  | TBD | 0
Other On-Site Contributions
On-site HAP process emissions |  |  |  | Lbs | 0
On-site GHG emissions |  |  |  | Lbs | 0
On-site carbon storage |  |  |  | Lbs | 0
GHG offset by combusting landfill methane |  |  |  | Lbs | 0
Other NOx emissions or reductions |  |  |  | Lbs | 0
Other SOx emissions or reductions |  |  |  | Lbs | 0
Other PM emissions or reductions |  |  |  | Lbs | 0
Electricity Generation
Grid electricity |  |  |  | MWh | 0
Voluntary purchase of renewable electricity |  |  |  | MWh | 0
Voluntary purchase of RECs |  |  |  | MWh | 0
Transportation Fuel Use Breakdown
Biodiesel use - Personnel Transport |  |  |  | gal | 0
Biodiesel use - Equipment Transport |  |  |  | gal | 0
Biodiesel use - Material Transport |  |  |  | gal | 0
Biodiesel use - Waste Transport |  |  |  | gal | 0
Diesel use - Personnel Transport |  |  |  | gal | 458.7
Diesel use - Equipment Transport |  |  |  | gal | 6.7
Diesel use - Material Transport |  |  |  | gal | 991.7
Diesel use - Waste Transport |  |  |  | gal | 20
Gasoline use - Personnel Transport |  |  |  | gal | 175.5
Gasoline use - Equipment Transport |  |  |  | gal | 0
Natural Gas use - Personnel Transport |  |  |  | ccf | 0
Natural Gas use - Equipment Transport |  |  |  | ccf | 0
Transportation Totals
Conventional Energy
Transportation diesel use |  |  |  | gal | 1477.1
Transportation gasoline use |  |  |  | gal | 175.5
Transportation natural gas use |  |  |  | ccf | 0
Other conventional energy transportation #1 |  |  |  | TBD | 0
Other conventional energy transportation #2 |  |  |  | TBD | 0
Renewable Energy
Transportation biodiesel use |  |  |  | gal | 0
Other renewable energy transportation #1 |  |  |  | TBD | 0
Other renewable energy transportation #2 |  |  |  | TBD | 0
Off-Site
Construction Materials With footprint
Cement |  |  |  | dry-lbs | 11100
Concrete |  |  |  | lbs | 0
Gravel/sand/clay |  |  |  | lbs | 3200
HDPE |  |  |  | lbs | 0
Photovoltaic system (installed) |  |  |  | W | 0
PVC |  |  |  | lbs | 1100
Stainless steel |  |  |  | lbs | 0
Steel |  |  |  | lbs | 78
Other refined construction materials |  |  |  | lbs | 0
Other unrefined construction materials |  |  |  | lbs | 0
Treatment Materials & Chemicals With Footprint
Cheese whey |  |  |  | lbs | 0
Emulsified vegetable oil |  |  |  | lbs | 0
Molasses |  |  |  | lbs | 0
Virgin GAC (coal based) |  |  |  | lbs | 0
Other treatment chemicals & materials |  |  |  | lbs | 0
Material Type Summary
Total Virgin Refined Materials |  |  |  | tons | 7.739
Total Recycled Refined Materials |  |  |  | tons | 0
Total Reused Refined Materials |  |  |  | tons | 0
Total Refined Material |  |  |  | tons | 7.739
Total Virgin Unrefined Materials |  |  |  | tons | 0
Total Recycled Unrefined Materials |  |  |  | tons | 0
Total Reused Unrefined Materials |  |  |  | tons | 0
Total Unrefined Material |  |  |  | tons | 0
Fuel Processing
Biodiesel produced |  |  |  | gal | 0
Diesel produced |  |  |  | gal | 2177.1
Gasoline produced |  |  |  | gal | 355.5
Natural gas produced |  |  |  | ccf | 0
Water Use
Public Water |  |  |  | gal x 1000 | 0.7
Extracted Groundwater |  |  |  | gal x 1000 | 0
Surface Water |  |  |  | gal x 1000 | 0
Reclaimed Water |  |  |  | gal x 1000 | 0
Collected/Diverted Storm Water |  |  |  | gal x 1000 | 0
Other Resource #1 |  |  |  | gal x 1000 | 0
Other Resource #2 |  |  |  | gal x 1000 | 0
Waste/Recycle Handling
Off-site waste water treatment (POTW) |  |  |  | gal x 1000 | 0
Off-site non-hazardous waste landfill |  |  |  | tons | 10
Off-site hazardous waste landfill |  |  |  | tons | 0
Recycled/Reused On-Site |  |  |  | tons | 0
Recycled/Reused Off-Site |  |  |  | tons | 0
Solid Waste Totals
Total Non-Hazardous Waste |  |  |  | tons | 10
Total Hazardous Waste |  |  |  | tons | 0
Total Recycled/Reused |  |  |  | tons | 0
Total Waste (all types) |  |  |  | tons | 10
Lab Services
Off-site laboratory analysis |  |  |  | $ | 64524
Resource Extraction for Electricity |  |  |  | NOTE: Must be grouped to a component to calculate
Coal extraction and processing |  |  |  | MWh | 0
Natural gas extraction and processing |  |  |  | MWh | 0
Nuclear fuel extraction and processing |  |  |  | MWh | 0
Oil extraction and processing |  |  |  | MWh | 0
Other |  |  |  | MWh | 0
Electricity Transmission
Transmission and distribution losses |  |  |  | MWh | 0
User-defined Materials with footprints
Ferrous sulfate (FeSO4) |  |  |  | gal | 0
Polymer ICS-2528 |  |  |  | gal | 0
Polymer ICS-DW 2533 |  |  |  | gal | 0
Dry Polymer Dewatering ICS-6545 |  |  |  | lb | 0
PolymerDewater BF CP 9869 |  |  |  | gal | 0
Lime (hydrated) |  |  |  | lb | 0
Ethanol (190 proof) from wheat |  |  |  | gal | 0
Ethanol (190 proof) from sugar beets |  |  |  | gal | 0
Phosphoric acid (H3PO4) (37.5%) |  |  |  | gal | 0
pH Adjustment (NaOH 25% by weight) |  |  |  | gal | 0
Micronutrients (VWNA micronutrient) |  |  |  | gal | 0
Hydrogen peroxide (H2O2) (35%) |  |  |  | gal | 0
Ferric chloride (FeCl3) |  |  |  | gal | 0
Acetic Acid |  |  |  | gal | 0
Ammonia |  |  |  | gal | 0
IX Resin |  |  |  | gal | 0
Aluminum Chlorohydrate |  |  |  | gal | 0
Defoamer XFO-10S FG |  |  |  | gal | 0
DAF Polymer BF CP 2661 |  |  |  | gal | 0
Polymer Superfloc 4818 RS GWTP |  |  |  | lb | 0
User Defined Waste Options | [5 empty] | In Tons | Amount
User-defined recycled/reused on-site #1 |  |  |  | TBD | 0 | tons | 0
User-defined recycled/reused on-site #2 |  |  |  | TBD | 0 | tons | 0
User-defined recycled/reused on-site #3 |  |  |  | TBD | 0 | tons | 0
User-defined recycled/reused off-site #1 |  |  |  | TBD | 0 | tons | 0
User-defined recycled/reused off-site #2 |  |  |  | TBD | 0 | tons | 0
User-defined recycled/reused off-site #3 |  |  |  | TBD | 0 | tons | 0
User-defined non-hazardous waste destination #1 |  |  |  | TBD | 0 | tons | 0
User-defined non-hazardous waste destination #2 |  |  |  | TBD | 0 | tons | 0
User-defined non-hazardous waste destination #3 |  |  |  | TBD | 0 | tons | 0
User-defined hazardous waste destination #1 |  |  |  | TBD | 0 | tons | 0
User-defined hazardous waste destination #2 |  |  |  | TBD | 0 | tons | 0
User-defined hazardous waste destination #3 |  |  |  | TBD | 0 | tons | 0

## Supporting Calculations GWM
Flights - Combined Miles - GWM
Total passenger-miles are linked to the "GWM Activities" tab.
QC'd NVP 4/23/2024 | Location | Number of Travelers | Number of Trips | Round-Trip Distance | Passenger-Miles
| Columbus | 1 | 2 | 3540 | 7080
| Denver | 1 | 1 | 1510 | 1510
|  | 1 | 2 | 1260 | 2520
| Irvine | 1 | 1 | 470 | 470
| Los Angeles | 1 | 1 | 470 | 470
| Las Vegas Area | 1 | 1 | 630 | 630
| Philadelphia | 1 | 1 | 2180 | 2180
| Phoenix | 1 | 1 | 510 | 510
| Salt Lake City | 1 | 1 | 740 | 740
| TOTAL | 9 | 11 | - | 16110
QC'd NVP 4/23/2024 | Light-duty Truck - Combined Miles - GWM
| Personnel/Activities | Number of Travelers | Number of Trips | Round-Trip Distance | Passenger-Miles
| GWM Activities | 1 | 2 | 470 | 940
| TOTAL | 1 | 2 | 470 | 940
2023-04-24 | Heavy-duty Truck/Van - Combined Miles - GWM
| Personnel/Activities | Number of Travelers | Number of Trips | Round-Trip Distance | Passenger-Miles
| (NONE) | 0 | 0 | 0 | 0
| TOTAL | 0 | 0 | - | 0
2023-04-24 | Car - Combined Miles - GWM
| Personnel/Activities | Number of Travelers | Number of Trips | Round-Trip Distance | Passenger-Miles
| Henderson | 1 | 22 | 20 | 440
|  | 1 | 25 | 20 | 500
| Phoenix | 1 | 2 | 590 | 1180
| Redlands | 1 | 2 | 470 | 940
| Tuscon | 1 | 1 | 820 | 820
| TOTAL | 5 | 52 | - | 3880
Notes
There is not enough space in the "User Defined Factors" tab to list each air destination individually. Therefore, air travel is combined for total passenger-miles.
Trips annotated (a), (b), (c), etc. indicate differing number of passengers or number of trips per passenger, from the same locale.
Note on B20: [Threaded comment] Your version of Excel allows you to read this threaded comment; however, any edits to it will get removed if the file is opened in a newer version of Excel. Learn more: https://go.microsoft.com/fwlink/?linkid=870924 Comment: This was a diesel vehicle

## Grid Electricity
Greener Cleanups: EPA Spreadsheets for Environmental Footprint Analysis - August 2014
Nevada Environmental Response Trust (NERT) - Groundwater Monitoring and Treatment (July 2023 - December 2023)
Fuel Mix for Grid Electricity |  |  | Use Component 1 Fuel Mix for all Components? |  |  |  | No
Please enter fuel mix for each Remedy Component used in the analysis
Mix per Remedy Component | 1 |  | 2 | 3 | 4 | 5 | 6 |  | Default Fuel Mix % of Total
Type of Fuel | % of Total |  | % of Total | % of Total | % of Total | % of Total | % of Total
Coal | 0.88% |  | 0% | 44.6% | 44.6% |  |  |  | 44.6%
Natural Gas | 72.82% |  | 0% | 23.4% | 23.4% |  |  |  | 23.4%
Oil | 0% |  | 0% | 1.2% | 1.2% |  |  |  | 1.2%
Nuclear | 0.48% |  | 0% | 20.2% | 20.2% |  |  |  | 20.2%
Biomass | 0.34% |  | 0% | 1.4% | 1.4% |  |  |  | 1.4%
Geothermal | 5.88% |  | 0% | 0.4% | 0.4% |  |  |  | 0.4%
Hydro | 2.75% |  | 100% | 6.8% | 6.8% |  |  |  | 6.8%
Solar | 14.72% |  | 0% | 0.1% | 0.1% |  |  |  | 0.1%
Wind | 2.1% |  | 0% | 1.9% | 1.9% |  |  |  | 1.9%
Other (enter information in table below) | 0.03% |  | 0% | 0% | 0% |  |  |  | 0%
Total | 100% |  | 100% | 100% | 100% | ERROR | ERROR |  | 100%
U.S. national average fuel mix from 2009 is noted in Column N, and is populated as the default fuel mix in Column B. For use of this worksheet, please see instructions at the end of the worksheet.
The default fuel mix in Column N is a simplified representation of the U.S. national average fuel mix from 2009. This fuel mix is taken from EPA's "eGRID2012 Version 1.0 - Year 2009 Summary Tables", created April 2012.
Item or Service Used | Unit | User Defined Conversion Factors for "Other" Fuel Type in Fuel Mix table (above) | [7 empty] | Ref
Parameters Used, Extracted, Emitted, or Generated
|  |  | Energy (MMBtu/MWh) | GHG (lbs CO2e/MWh) | NOx (lbs/MWh) | SOx (lbs/MWh) | PM (lbs/MWh) |  | Air Toxics (lbs/MWh)
Electricity generation with "Other" fuel | MWh | 6900
Fuel extraction & processing for "Other" fuel | MWh
"MMBtu" = millions of Btus |  |  | Please fill in all yellow cells in the User Defined Conversion Factors table above
"MWh" = megawatt hours (i.e., thousands of kilowatt-hours or millions of Watt-hours)
Notes and References
There are two different grid electricity providers for the Groundwater Removal Activities, one for the off-site wells and lift stations, and another for the groundwater treatment plant and on-site operations. The sources of information for the fuel mixes are noted below. Component 1: Nevada Energy provides grid electricity for the off-site wells and lift stations. The fuel mix for NV Energy is noted in Column 1 above. Biofuel has been considered as Biomass. Reference: brochure titled "Nevada Power Company d/b/a NV Energy -- Power Content Label" at https://www.nvenergy.com/publish/content/dam/nvenergy/bill_inserts/2024/1_jan/power-content-insert-south-2024_3_31.pdf . This Power Content Label is dated 2024-03, is for southern Nevada, and is identified as the "average fuel mix from both our own generation and the power purchased to serve you for the 12-month period ending March 31, 2024". Component 2: The Colorado River Commission of Nevada (CRC) provides grid electricity for the groundwater treatment plant. The fuel mix for CRC is noted in Column 2 above. Reference: phone conversation with Commission staff (Craig Pyper, 12 March 2014). Per Craig Pyper, the power supplied to the NERT (previously Tronox) cleanup is the same as that supplied to the active Tronox manufacturing plant. This is 100% hydropower from dams on the Colorado River. Information about the Colorado River Commission of Nevada can be found at http://crc.nv.gov/index.php. Components 3 and 4: There is no grid electricity use in Component 3 or Component 4. The default U.S. average fuel mix is entered for these components. Additional note: emissions from "other" fuel source are unknown. This fuel source is a minimal % of the total mix, so leaving the emissions data blank will not affect the outcome of the footprint analysis.
Instructions for "Grid Electricity" tab
Overview of Grid Electricity
Use this worksheet to define the fuel mix for grid electricity used at your site. The fuel mix is the percentage of the various energy sources (natural gas, coal, nuclear, hydro, etc.) used to generate the grid electricity. SEFA uses this fuel mix to calculate the footprint from generation of the grid electricity. SEFA provides a default fuel mix for grid electricity in Rows 9 - 19 (Column B) of on this worksheet. This fuel mix is an average for the U.S. in 2009. The fuel mix for grid electricity can vary greatly from locale to locale. The fuel mix for the grid electricity at your site may have a footprint significantly larger or smaller than this average. If you have high electricity demand at your site, you should research the local grid supplier to determine its fuel mix. Fuel mixes for local grid electricity providers can often be found on the web pages of the providers. Once you determine the fuel mix of the local grid supplier, you may enter it in the table above. Be sure to document the source of information for the local grid mix in the space provided on Row 33.
Notes for Use of this Worksheet
(1) On the "Grid Electricity" tab of the "Input" workbook, you may either (a) enter one fuel mix and specify that it applies to all six of the Remedy Components, or (b) enter unique fuel mixes for each Remedy Component.
(a) To set a single fuel mix for all Remedy Components, choose “Yes” from the drop-down menu in Cell L5, and enter the fuel mix in Column B. This fuel mix will be carried forward to all Remedy Components.
(b) To specify the fuel mix individually for each of 6 (or fewer) Remedy Components, choose “No” from the drop-down menu in Cell L5, and enter the specific fuel mix for each of the Remedy Components in Columns B - L (depending on how many Remedy Components are used in the analysis).
(c) The entry for each fuel type must be less than 100% and the sum of all entries in each of the Columns B - L must add to 100%.
(d) Note that the default fuel mix (U.S. average in 2009) is also documented in Column N. This allows you to recover this information in the event that you override the default mix originally located in Column B.
(2) When specifying the fuel mix, you have the option to enter an "Other" type of fuel (Row 18 above). If “Other” fuel is specified, then the table on Row 23 above must be filled in to represent the footprint from electricity generation and resource extraction for the “Other” fuel. These entries would be based on research that you conduct. When the table on Row 23 is filled in, it will apply to "Other" fuels sources entered for all Remedy Components (Columns B - L). If the table on Row 23 is not filled in then the footprint from the “Other” portion of the fuel mix will be zero in the SEFA calculations.
(3) Based on the values entered in the tables above, SEFA automatically calculates the footprint conversion factors for the grid electricity (in the “Grid Electricity Conversions” tab in the “Calculations” workbook), and automatically applies the footprint conversion factors (in the “Components” tabs in the “Calculations” workbook). The footprint conversion factors are applied to the electricity usage that you enter in the “Input Template” tab of the “Input” workbook. Specifically, they are applied to the total grid electricity usage found in Cell G59 of the “Input Template” tab.
Note on B7: [Threaded comment] Your version of Excel allows you to read this threaded comment; however, any edits to it will get removed if the file is opened in a newer version of Excel. Learn more: https://go.microsoft.com/fwlink/?linkid=870924 Comment: From the 2023-01 Southern nevada - chrome-extension://efaidnbmnnnibpcajpcglclefindmkaj/https://www.nvenergy.com/publish/content/dam/nvenergy/bill_inserts/2023/07_jul/power-content-insert-south-2023_1_30.pdf Reply: I could only find the March 2024 pdf. Reply: QC'd by NVP on 4/23/2024
Note on A33: [Threaded comment] Your version of Excel allows you to read this threaded comment; however, any edits to it will get removed if the file is opened in a newer version of Excel. Learn more: https://go.microsoft.com/fwlink/?linkid=870924 Comment: Again, could only find March 2024 as most relevant information.

## User Defined Factors
Greener Cleanups: EPA Spreadsheets for Environmental Footprint Analysis - August 2014
For use of this worksheet, please see instructions at the end of the worksheet | [10 empty] | Nevada Environmental Response Trust (NERT) - Groundwater Monitoring and Treatment (July 2023 - December 2023)
User Defined Activity, Material, or Service | Unit | Tons per Unit* | User Defined Conversion Factors | [5 empty] | Ref.
Parameters Used, Extracted, Emitted, or Generated
|  |  | Energy (MMBtu/unit) | GHG (lbs CO2e/unit) | NOx (lbs/unit) | SOx (lbs/unit) | PM (lbs/unit) | HAPs (lbs/unit) |  | Use this row only for:
User-defined emissions for biodiesel on-site equipment | gal | [8 empty] | User-defined emissions for biodiesel on-site equipment
User-defined emissions for diesel on-site equipment | gal | [8 empty] | User-defined emissions for diesel on-site equipment
User-defined emissions for gasoline on-site equipment | gal | [8 empty] | User-defined emissions for gasoline on-site equipment
User-defined emissions for natural gas on-site equipment | ccf | [8 empty] | User-defined emissions for natural gas on-site equipment
User-defined emissions for biodiesel transportation | gal | [8 empty] | User-defined emissions for biodiesel transportation
User-defined emissions for diesel transportation | gal | [8 empty] | User-defined emissions for diesel transportation
User-defined emissions for gasoline transportation | gal | [8 empty] | User-defined emissions for gasoline transportation
User-defined emissions for natural gas transportation | ccf | [8 empty] | User-defined emissions for natural gas transportation
Note: Entering user-defined emission conversion factors in Rows 7 - 14 will override default conversion factors for all emissions calculations of the same fuel/use throughout the SEFA workbooks.
Ferrous sulfate (FeSO4) | gal | 0.00501 | 0.015 | 1.67 | 0.003 | 0.0065 | 0.00061 | 1.6e-05 | 1, 2 | User-defined material #1
Polymer ICS-2528 | gal | 0.0043813 | 0.015 | 1.67 | 0.003 | 0.0065 | 0.00061 | 1.6e-05 | 1, 2 | User-defined material #2
Polymer ICS-DW 2533 | gal | 0.004375 | 0.015 | 1.67 | 0.003 | 0.0065 | 0.00061 | 1.6e-05 | 1, 2 | User-defined material #3
Dry Polymer Dewatering ICS-6545 | lb | 0.0005 | 0.015 | 1.67 | 0.003 | 0.0065 | 0.00061 | 1.6e-05 | 1, 2 | User-defined material #4
PolymerDewater BF CP 9869 | gal | 0.0005 | 0.015 | 1.67 | 0.003 | 0.0065 | 0.00061 | 1.6e-05 | 1, 2 | User-defined material #5
Lime (hydrated) | lb | 0.0005 | 0.0019995 | 0.88961 | 0.00072532 | 0.00038117 | 3.6217e-05 | 0 | 2, 3 | User-defined material #6
Ethanol (190 proof) from wheat | gal | 0.0034091 | 0.12123 | 3.7664 | 0.011059 | 0.0049576 | 0.0010296 | 0 | 2, 4 | User-defined material #7
Ethanol (190 proof) from sugar beets | gal | 0.0034091 | 1.0485 | 2.0938 | 0.011059 | 0.0018305 | 0.00051482 | 0 | 2, 4 | User-defined material #8
Phosphoric acid (H3PO4) (37.5%) | gal | 0.005125 | 0.015 | 1.67 | 0.003 | 0.0065 | 0.00061 | 1.6e-05 | 1, 2 | User-defined material #9
pH Adjustment (NaOH 25% by weight) | gal | 0.00555 | 0.015 | 1.67 | 0.003 | 0.0065 | 0.00061 | 1.6e-05 | 1, 2 | User-defined material #10
Micronutrients (VWNA micronutrient) | gal | 0.00462 | 0.015 | 1.67 | 0.003 | 0.0065 | 0.00061 | 1.6e-05 | 1, 2 | User-defined material #11
Hydrogen peroxide (H2O2) (35%) | gal | 0.00472 | 0.015 | 1.67 | 0.003 | 0.0065 | 0.00061 | 1.6e-05 | 1, 2 | User-defined material #12
Ferric chloride (FeCl3) | gal | 0.00595 | 0.015 | 1.67 | 0.003 | 0.0065 | 0.00061 | 1.6e-05 | 1, 2 | User-defined material #13
Acetic Acid | gal | 0.0043772 | 0.015 | 1.67 | 0.003 | 0.0065 | 0.00061 | 1.6e-05 | 1, 2 | User-defined material #14
Ammonia | gal | 0.00388 | 0.015 | 1.67 | 0.003 | 0.0065 | 0.00061 | 1.6e-05 | 1, 2 | User-defined material #15
IX Resin | gal | 0.0044857 | 0.015 | 1.67 | 0.003 | 0.0065 | 0.00061 | 1.6e-05 | 1, 2 | User-defined material #16
Aluminum Chlorohydrate | gal | 0.00559 | 0.015 | 1.67 | 0.003 | 0.0065 | 0.00061 | 1.6e-05 | 1, 2 | User-defined material #17
Defoamer XFO-10S FG | gal | 0.0041725 | 0.015 | 1.67 | 0.003 | 0.0065 | 0.00061 | 1.6e-05 | 1, 2 | User-defined material #18
DAF Polymer BF CP 2661 | gal | 0.004275 | 0.015 | 1.67 | 0.003 | 0.0065 | 0.00061 | 1.6e-05 | 1, 2 | User-defined material #19
Polymer Superfloc 4818 RS GWTP | lb | 0.0005 | 0.015 | 1.67 | 0.003 | 0.0065 | 0.00061 | 1.6e-05 | 1, 2 | User-defined material #20
Item or Service Used | Unit | Tons per Unit* | Energy (MMBtu/unit) | GHG (lbs CO2e/unit) | NOx (lbs/unit) | SOx (lbs/unit) | PM (lbs/unit) | HAPs (lbs/unit) | Ref. | Use this row only for:
User-defined recycled/reused on-site #1 | TBD | TBD | [7 empty] | User-defined recycled/reused on-site #1
User-defined recycled/reused on-site #2 | TBD | TBD | [7 empty] | User-defined recycled/reused on-site #2
User-defined recycled/reused on-site #3 | TBD | TBD | [7 empty] | User-defined recycled/reused on-site #3
User-defined recycled/reused off-site #1 | TBD | TBD | [7 empty] | User-defined recycled/reused off-site #1
User-defined recycled/reused off-site #2 | TBD | TBD | [7 empty] | User-defined recycled/reused off-site #2
User-defined recycled/reused off-site #3 | TBD | TBD | [7 empty] | User-defined recycled/reused off-site #3
User-defined non-hazardous waste destination #1 | TBD | TBD | [7 empty] | User-defined non-hazardous waste destination #1
User-defined non-hazardous waste destination #2 | TBD | TBD | [7 empty] | User-defined non-hazardous waste destination #2
User-defined non-hazardous waste destination #3 | TBD | TBD | [7 empty] | User-defined non-hazardous waste destination #3
User-defined hazardous waste destination #1 | TBD | TBD | [7 empty] | User-defined hazardous waste destination #1
User-defined hazardous waste destination #2 | TBD | TBD | [7 empty] | User-defined hazardous waste destination #2
User-defined hazardous waste destination #3 | TBD | TBD | [7 empty] | User-defined hazardous waste destination #3
Item or Service Used | Unit | Tons per Unit* | Energy (MMBtu/unit) | GHG (lbs CO2e/unit) | NOx (lbs/unit) | SOx (lbs/unit) | PM (lbs/unit) | HAPs (lbs/unit) | Ref. | Use this row only for:
User-defined on-site conventional energy use #1 | TBD | [8 empty] | User-defined on-site conventional energy use #1
User-defined on-site conventional energy use #2 | TBD | [8 empty] | User-defined on-site conventional energy use #2
User-defined conventional energy transportation #1 | TBD | [8 empty] | User-defined conventional energy transportation #1
User-defined conventional energy transportation #2 | TBD | [8 empty] | User-defined conventional energy transportation #2
User-defined on-site renewable energy use #1 | TBD | [8 empty] | User-defined on-site renewable energy use #1
User-defined on-site renewable energy use #2 | TBD | [8 empty] | User-defined on-site renewable energy use #2
User-defined renewable energy transportation #1 | TBD | [8 empty] | User-defined renewable energy transportation #1
User-defined renewable energy transportation #2 | TBD | [8 empty] | User-defined renewable energy transportation #2
* "Tons per unit" refers to how many tons there are per unit of the material (e.g., 1 pound is 1/2000 of a ton or 0.0005 tons per unit)
"MMBtu" = millions of Btus
Ref 1: Used same footprint conversion factors as those for "other treatment chemicals and materials" found in the default conversion factors in the Calculations Workbook.
Ref 2: See tab labeled "Calcs for User Defined Factors" for conversions used in column C for "tons per unit".
Ref 3: Footprint conversion factors for hydrated lime obtained 3/19/14 from Europa LCI Data base at eplca.jrc.ec.europa.eu/ELCD3/resource/processes/956fc38e-f90b-4cea-ae6a-06f090976d4e;jsessionid=AAA043B89A4BEC2E60264E706555B93C?format=html&version=03.00.000. Data downloaded and processed by Karen Scheuermann, EPA Region 9. Information on HAPs emissions not available in the Chalmers database.
Ref 4: Footprint conversion factors for ethanol were obtained from USEPA's 2015-2016 NERT Environmental Footprint Analysis SEFA workbooks.
Instructions for "User Defined Factors" tab
Overview of User Defined Factors
Use this worksheet for user-defined footprint conversion factors for materials and activities that are unique to your site, and are not already provided in the “Input Template” tab of the “Input” workbook. Unique conversion factors can be established for the following:
(a) Combustion of fuels (both conventional and renewable) for transportation and on-site equipment
(b) Manufacturing or processing of materials
(c) Management and recycling of wastes
(d) Use of conventional and renewable energy
In establishing these unique conversion factors, you must research and document the data, and enter it into the table above. Enter the item name in Column A, the units you would like to use for the item in Column B, the factor for converting the specified units to tons in Column C. Enter the footprint conversion factors in Columns D - N.
After you have entered an item and its conversion factors, you may select (or view) the item in the corresponding table on the “Input Template” tabs in the “Input” workbook. Once you enter the quantity of the item in an “Input Template” tab, SEFA will include the item in the footprint analysis, and will automatically apply the conversion factors in the “Calculations” workbook.
The conversion factors in Column D - N represent the amount of energy required for, and the amount of GHG, NOx, SOx, PM, and HAPs air emissions related to, the combustion of fuels, the off-site production of materials, the off-site management of waste, and the use of energy. Note that SEFA is equipped with default footprint conversion factors for a variety of materials and activities. These default conversion factors can be viewed in the “Default Conversions” tab of the “Calculations” workbook and are applied automatically in the “Calculations” workbook. You may want to view these default conversion factors before deciding whether to create a user-defined item with unique conversion factors.
How to Set Up User Defined Factors on This Worksheet
This section describes the general approach for setting up user defined factors. See the next four sections for specific examples for each type of user-defined factor.
(1) Column A: You are encouraged to enter descriptive names for the fuels, materials, waste processes, or energy usage in Column A. Once entered the new names will appear in the respective drop-down menus or data entry cell in the “Input” tab.
(2) Columns B and C: Entries in Columns B and C depend on the item being represented.
(a) For materials and wastes (Rows 16 - 49), you must enter the units for the item in Column B, and the conversion factor for tons in Column C. Additional notes:
(i) Conversion to tons is necessary for summing of diverse materials or wastes (performed automatically in the SEFA workbooks) to arrive at the total materials usage or waste generation reported in the "Summary" tab in the "Main" workbook.
(ii) Conversion to tons is also necessary for calculations of fuel required for transport of materials or waste (performed automatically in the SEFA workbooks), when transport using units of “Gallons per Ton-Mile” is selected in the “Input Template” tab.
(b) For combustion of fuels (Rows 7 - 14), you must enter the units for the item in Column B, but you are not required to enter a conversion factor in Column C. The conversions for tons/gal and tons/ccf for these fuels are standard values set by default in SEFA.
(c) For energy (Rows 52 - 59), you must enter the units for the item in Column B, but you are not required to enter a conversion factor in Column C. The conversion for tons per unit is not needed in the SEFA calculations, because the items do not directly affect the amounts of materials or wastes, or the calculations of fuel used for transport.
(3) Column D: Entries in Column D depend on the item being represented.
(a) For materials, waste, and energy (Rows 16 - 59) enter in Column D the amount of energy (in Btus/unit), associated with the item.
(b) For combustion of fuels (Rows 7 - 14), you are not required to enter the amount of energy (in Btu/unit) in Column D. The energy content in Btu/gal and Btu/ccf for these fuels are standard values set by default in SEFA.
(4) Columns F - N: For all items (Rows 7 - 59), enter the footprint conversion factors for GHG, NOx, SOx, PM, and HAPs in Column F - N. These are footprint conversion factors that you have obtained through your own research. The conversion factors must be based on the units Column B.
(5) Column O: Provide a reference number in Column O. The full references for the footprint conversion factors can be added in the open space below the table.
(6) Columns P - T: The entries in these columns reiterate the original text in Column A, to document the purpose of each of the rows. (The original entry in Column A disappears once you enter a unique item in that Column.) Do not use any row in this table for a purpose other than that described in Columns P - T. For example, do not enter a fuel combustion item in Rows 16 - 35 (designated for materials manufacturing) or Rows 38 - 49 (designated for waste management).
Examples for Rows 16 - 35 (Manufacturing or processing of materials)
You may want to add to the footprint analysis a material not found in SEFA. You should first check the drop-down menu in Column A of the “Materials Use and Transportation” table on Row 65 of the “Input Template” tab in the “Input” workbook. If the material is not already in the drop-down menu, you may add the material name and its footprint conversion factors in Rows 16 - 35 in the "User Defined Factors" tab (above). You may also want to add a user-defined material to provide unique (more accurate) footprint conversion factors for a material already included in the drop-down menu.
(1) For example, aluminum is not found in the drop-down menu. If aluminum roofing is used on-site, you may want to add it to the drop-down menu. To do this, enter “Aluminum roofing” in Column A above. Column B might be “lbs” (of aluminum) and Column C would be “0.0005”, the conversion factor from lbs to tons. The footprint conversion factors in Columns D - N would represent the energy required, and the GHG, NOx, SOx, PM, and HAPs emissions to air, associated with the off-site manufacture of the aluminum roofing. The entry in Column D would be in units of MMBtu/lb (that is, MMBtu energy required per lb aluminum roofing manufactured), Column F would be in units of lbs CO2e/lb (that is, lbs CO2e emissions per lb aluminum roofing manufactured), Column H would be lbs NOx/lb, etc.
(2) As another example, instead of using “Other treatment chemicals & materials” from the drop-down menu, you may want to add to the drop-down menu a unique treatment chemical used at your site. To do this, you would enter the name of the treatment chemical in Column A above. Column B might be “gallons” (of treatment chemical) and Column C might be 0.004 tons per gallons (depending on the density of the treatment chemical). The footprint conversion factors in Columns D - N would represent the energy required, and the GHG, NOx, SOx, PM, and HAPs emissions to air, associated with the production of the treatment chemical. The entry in Column D would be in units of MMBtu/gallon (that is, MMBtu energy required per gallon treatment chemical produced), the entry in Column F would be in units of lbs CO2e/gallon (that is, lbs CO2e emissions per gallon treatment chemical produced), Column H would be lbs NOx/gallon, etc.
Once the user-defined material has been entered above, you may return to the “Materials Use and Transportation” table in the "Input Template" tab, select the newly added material from the drop-down menu in Column A, and enter the quantity of the material used at your site. All entries made in Rows 16 - 35 above are considered in SEFA as part of the off-site footprint.
Examples for Rows 37 - 49 (Management and recycling of wastes)
You may want to add to the footprint analysis a waste management or recycling process not found in SEFA. You should first check the drop-down menu in Column A of the “Waste Disposal and Transportation” table on Row 90 of the “Input Template” tab in the “Input” workbook. If the waste or recycling process is not already in the drop-down menu, you may add the process and its footprint conversion factors in Rows 37 - 49 in the "User Defined Factors" tab (above). You may also want to add a user-defined waste destination to provide unique (more accurate) footprint conversion factors for a waste destination or process already included in the drop-down menu.
(1) For example, incineration is not found in the drop-down menu. If waste from your site is being sent to an off-site incinerator, you may want to add it to the drop-down menu. To do this, enter “Incinerator” in Column A above. Column B might be “tons” (of waste) and Column C would be “1”, the conversion factor from tons to tons. The footprint conversion factors in Columns D - N would represent the energy required, and the GHG, NOx, SOx, PM, and HAPs emissions to air, associated with the incinerating the waste. The entry in Column D would be in units of MMBtu/ton (that is, MMBtu energy required per ton of waste incinerated), Column F would be in units of lbs CO2e/ton (that is, lbs CO2e emissions per ton of waste incinerated), Column H would be lbs NOx/ton, etc.
(2) As another example, instead of using “Non-hazardous waste landfill” from the drop-down menu, you may want to add to the drop-down menu a local landfill that uses energy-saving processes and equipment. To do this, you would enter the name of the landfill in Column A above. Column B might be “tons” (of waste) and Column C would be “1”, the conversion factor from tons to tons. The footprint conversion factors in Columns D - N would represent the energy required, and the GHG, NOx, SOx, PM, and HAPs emissions to air, associated with the managing the waste at the landfill. The entry in Column D would be in units of MMBtu/ton (that is, MMBtu energy required per ton of waste managed), the entry in Column F would be in units of lbs CO2e/ton (that is, lbs CO2e emissions per ton of waste managed), Column H would be lbs NOx/ton, etc.
Once the user-defined waste destination has been entered above, you may return to the “Waste Disposal and Transportation” table in the "Input Template" tab, select the newly added waste destination or process from the drop-down menu in Column A, and enter the quantity of the waste sent to the waste disposal or recycling location. Entries made in Rows 38 - 40 above are considered in SEFA as part of the on-site footprint. Entries in Rows 41 - 49 are part of the off-site footprint.
Examples for Rows 52 - 59 (Use of conventional and renewable energy)
You may want to add to the footprint analysis an energy usage not found in SEFA. Inputs for energy usages are found in the tables in Rows 14 - 124 of the "Input Template" tab in the "Input" workbook. If an energy usage at your site is not available in these tables, you may add the name of the energy usage and its footprint conversion factors in Rows 52 - 59 above.
(1) For example, your site may burn fuel oil in a boiler (a conventional fuel used on-site). SEFA does not include this type of energy usage in Rows 14 - 124 of the "Input Template" tab. To model the energy usage of the boiler, use Row 47 or 48 in the table above. Enter the name of the activity in Column A, the units in Column B (for example, gallons of fuel oil), and the footprint conversion factors in Columns D - N. Once the fuel oil usage has been entered above, you may return to the “Input Template” tab, and find the new item represented in Row 132 or 133. Enter the quantity of fuel oil in Cell F132 of F133 of the “Input Template” tab. SEFA will automatically apply the new conversion factors to this item only.
(2) As another example, your site may use personnel transportation vehicles that run on bio-based ethanol (a renewable fuel used in transportation). SEFA does not include this type of energy usage in Rows 14 - 124 of the "Input Template" tab. To model the ethanol vehicles, use Row 53 or 54 in the table above. Enter the name of the activity in Column A, the units in Column B (for example, gallons of ethanol), and the footprint conversion factors in Columns D - N. Once the ethanol usage has been entered above, you may return to the “Input Template” tab, and find the new item represented in Row 153 or 154. Enter the quantity of ethanol in Cell F153 or F154 of the “Input Template” tab. SEFA will automatically apply the new conversion factors to this item only.
(3) In both the examples above, the footprint conversion factors in Columns D - N would represent the energy required, and the GHG, NOx, SOx, PM, and HAPs emissions to air, associated with the combustion of the fuel (either fuel oil or bio-based ethanol). The entry in Column D would be in units of MMBtu/gallon (that is, MMBtu energy per gallon of fuel oil or ethanol combusted), Column F would be in units of lbs CO2e/gallon (that is, lbs CO2e emissions per gallon of fuel oil or ethanol combusted), Column H would be lbs NOx/gallon, etc.
(4) Entries made in Rows 52, 53, 56, and 57 above are considered in SEFA a part of the on-site footprint. Entries made in Rows 54, 55, 58, and 59 above are considered in SEFA a part of the transportation footprint.
(5) SEFA does not provide for separate modelling of the production (e.g., resource extraction or processing of fuel oil or ethanol) of a unique energy source that may be added in Rows 52 - 59 above. Instead, SEFA will used default footprint conversion factors for the fuel type.
Examples for Rows 7 - 14 (Combustion of fuels for transportation and on-site equipment)
You may want to add to the footprint analysis unique conversion factors for combustion of fuels already found in SEFA (such as gasoline, diesel, or biodiesel). This may be of interest if the default conversion factors in SEFA do not accurately represent emissions from equipment or vehicles in use at your site. Default conversion factors are found in the "Default Conversions" tab in the "Calculations" workbook. To include in the analysis unique footprint conversion factors for combustion of fuels (either conventional or renewable) for transportation and on-site equipment, you may add the name of the fuel name and its footprint conversion factors in Rows 7 - 14 above.
(1) For example, your site may use on-site diesel equipment with particulate filters. To model the emissions from this equipment, use Row 8 in the table above. Enter the name of the fuel combustion situation in Column A, the units in Column B (for example, gallons of diesel), and the footprint conversion factors in Columns F - N. Once you enter unique conversion factors for this situation in the table above, the factors will override the default conversion factors in SEFA, and SEFA will automatically apply the new factors to all on-site diesel combustion. In this example, the unique footprint conversion factors will be applied to all on-site diesel equipment that you enter into the “Input Template” tab.
(2) As another example, your site may use ultra-low sulfur diesel fuel for transport of materials and waste. To model the emissions from this transportation fuel, use Row 12 in the table above. Enter the name of the fuel combustion situation in Column A, the units in Column B (for example, gallons of diesel), and the footprint conversion factors in Columns F - N. Once you enter unique conversion factors for this situation in the table above, the factors will override the default conversion factors in SEFA, and SEFA will automatically apply the new factors to all transportation diesel usage. In this example, the unique footprint conversion factors will be applied to all diesel transportation (personnel, equipment, materials, and waste) that you enter into the “Input Template” tab.
(3) In both examples above, the footprint conversion factors in Columns F - N would represent the GHG, NOx, SOx, PM, and HAPs emissions to air, associated with the combustion of the fuel. The entry in Column F would be in units of lbs CO2e/gallon (that is, lbs CO2e emissions per gallon diesel combusted), Column H would be lbs NOx/gallon, etc. If natural gas is used, the units would be lbs CO2e/ccf, lbs NOx/ccf, etc.
(4) Entries made in Rows 7 - 10 above are considered in SEFA a part of the on-site footprint. Entries made in Rows 11 - 14 above are considered in SEFA a part of the transportation footprint.
(5) SEFA does not provide for separate modelling of the production (e.g., resource extraction or processing of ultra-low sulfur diesel) of the unique fuel that may be added in Rows 7 - 14 above. Instead, SEFA will used default footprint conversion factors for the fuel type.

## Supporting Calculations
Conversion of Material Inputs from Gallons to Tons (NERT 2017)
Conversion Factors (ton/unit) are linked to the "User Defined Factors" tab.
|  | Specifications |  |  |  | Calculations
Material | Units | Specific Gravity | Density of Water (lb/gal) | Density (lb/gal) | Concen-tration of Key Component | Conversion Factor (tons/unit) | Amount of Refined Material (lb/gal) | Amount of Water (lb/gal) | Notes
Ferrous sulfate (FeSO4) | gallons | 1.203 |  | 10.02 | 30% | 0.00501 | 3.006 | 7.014 | 1 | 0.00501
Polymer ICS-2528 | gallons | 1.05 | 8.3454 | 8.7627 | 32.5% | 0.0043813 | 2.8479 | n/a | 2, 3 | 0.0043813
Polymer ICS-DW 2533 | gallons | 1.045 |  | 8.75 | 35.5% | 0.004375 | 3.1063 | 5.6437 | 1 | 0.004375
PolymerDewater BF CP 9869 | gallons | 0.12 |  | 1 |  | 0.0005 |  |  | 1 | 0.0005
DAF Polymer ICS-2835B | gallons | 1.025 |  | 8.55 | 35.5% | 0.004275 | 3.0353 | 5.5148 | 1 | 0.004275
Lime (hydrated lime) | lb | 2.2 |  |  |  | 0.0005 |  |  | 4, 5 | 0.0005
Ethanol (190 proof) | gallons | 0.817 | 8.3454 | 6.8182 | 95.2% | 0.0034091 | 6.4909 | 0.32727 | 1, 6, b | 0.0034091
Phosphoric acid (H3PO4) (37.5%) | gallons | 1.23 |  | 10.25 | 35% | 0.005125 | 3.5875 | 6.6625 | 1 | 0.005125
pH Adjustment (NaOH 25% by wt) | gallons | 1.33 |  | 11.1 | 20% | 0.00555 | 2.22 | 8.88 | 1, c | 0.00555
Micronutrients (VWNA micronutrient) | gallons | 1.1075 |  | 9.24 | n/a | 0.00462 | n/a | n/a | 1, 7 | 0.00462
Hydrogen peroxide (H2O2) (35%) | gallons | 1.1327 |  | 9.44 | 35% | 0.00472 | 3.304 | 6.136 | 1 | 0.00472
Ferric chloride (FeCl3) | gallons |  |  | 11.9 | 39.5% | 0.00595 | 4.7005 | 7.1995 | 1, d | 0.00595
Ion exchange (IX) resin | gallons | 1.075 | 8.3454 | 8.9713 |  | 0.0044857 |  |  |  | 0.0044857
Nessler Reagent | gallons | 1.265 | 8.3454 | 10.5569 | 30% | 0.0052785 | 3.1671 | 7.3899 | 1, 3 | 0.0052785
Ammonia | gallons | 0.93 |  | 7.76 | 19% | 0.00388 | 1.4744 | 6.2856 | 8 | 0.00388
Granulated activated carbon (GAC) | lb |  |  |  |  | 0.0005 |  |  | 5 | 0.0005
Aluminum Chlorohydrate | gallons | 1.3397 | 8.3454 | 11.18 | n/a | 0.00559 | n/a | n/a | 1, 7 | 0.00559
Defoamer XFO-10S FG | gallons | 1 | 8.3454 | 8.345 | n/a | 0.0041725 | n/a | n/a | 1, 7 | 0.0041725
DAF polymer BF CP 2661 | gallons | 1.03 | 8.3454 | 8.5958 | 25% | 0.0042979 | 3.0353 | 5.5148 | 1 | 0.0042979
Polymer Superfloc 4818 RS GWTP | lb |  |  |  |  | 0.0005 |  |  | 5 | 0.0005
Other | n/a | [7 empty] | 8
Data entries shaded blue are obtained from the NERT Inventory dated September 2019 (Table G-5). When ranges were provided for specific gravity and/or density, an average of the upper and lower limits was used. |  |  |  | Notes:
|  |  |  | 1) aqueous solution |  | 5) conversion is lbs to tons
Data entries shaded tan are obtained from on-line sources. |  |  |  | 2) solvent (if any) not stated |  | 6) solution includes ethyl acetate
|  |  |  | 3) listed only in 2016 inventory |  | 7) concentration not stated
Data entries shaded green are calculated. |  |  |  | 4) powder |  | 8) listed for 2012 & 2016, but with no usage
The following formulations were different in 2017 and 2016 as compared with 2012:
a) "Bulk density" was noted as 0.8 in 2012 but was not noted in 2016. However, density is not used in the calculations above. |  |  |  | c) Specific gravity was noted as 1.33 in 2016 and 1.2764 in 2012; NaOH concentration was noted as 10 - 30% in 2016 and 25% in 2012.
b) Ethanol concentration was noted as 91.1% in 2016 and 88.19% in 2012. Ethyl acetate concentration was noted as 4.1% in 2016 and 4.55% in 2012. |  |  |  | d) Specific gravity was not specified in 2017, but noted as 1.26 - 1.48 in 2016 and 1.37 - 1.46 in 2012; FeCl3 concentration was noted as 37 - 42% in 2016 and 25 - 45% in 2012; density was noted as 11.89 in 2017.

## Well Material Calculator
[10 empty] | Greener Cleanups: EPA Spreadsheets for Environmental Footprint Analysis - August 2014 | [10 empty] | Greener Cleanups: EPA Spreadsheets for Environmental Footprint Analysis - August 2014 | [10 empty] | Greener Cleanups: EPA Spreadsheets for Environmental Footprint Analysis - August 2014
[10 empty] | Nevada Environmental Response Trust (NERT) - Groundwater Monitoring and Treatment (July 2023 - December 2023) | [10 empty] | Nevada Environmental Response Trust (NERT) - Groundwater Monitoring and Treatment (July 2023 - December 2023) | [10 empty] | Nevada Environmental Response Trust (NERT) - Groundwater Monitoring and Treatment (July 2023 - December 2023)
Well Material Calculator - 1 | [10 empty] | Well Material Calculator - 2 | [10 empty] | Well Material Calculator - 3
Use this tool to calculate the amount of material required for a well of specified type, depth, and diameter. This page is a calculator only and not linked to the "Input" tabs. The user must manually enter the results from the "Materials Required" table below into the appropriate "Input" tab. | [10 empty] | Use this tool to calculate the amount of material required for a well of specified type, depth, and diameter. This page is a calculator only and not linked to the "Input" tabs. The user must manually enter the results from the "Materials Required" table below into the appropriate "Input" tab. | [10 empty] | Use this tool to calculate the amount of material required for a well of specified type, depth, and diameter. This page is a calculator only and not linked to the "Input" tabs. The user must manually enter the results from the "Materials Required" table below into the appropriate "Input" tab.
Notes on Well Material Calculations - 1: | [10 empty] | Notes on Well Material Calculations - 2: | [10 empty] | Notes on Well Material Calculations - 3:
ES-12R (1 day of drilling) | [10 empty] | ES-28R (2 days of drilling) | [10 empty] | ES-2R
Well Details - 1 | [5 empty] | Materials Required - 1 |  |  |  |  | Well Details - 2 | [5 empty] | Materials Required - 2 |  |  |  |  | Well Details - 3 | [5 empty] | Materials Required - 3
Type of Well |  |  | Flush-Mount |  |  | Casing Material |  |  | 90.27 | Pounds | Type of Well |  |  | Flush-Mount |  |  | Casing Material |  |  | 130.39 | Pounds | Type of Well |  |  | Flush-Mount |  |  | Casing Material |  |  | 0 | Pounds
Well Casing Material |  |  | USER DEFINED Casing |  |  | Screen Material |  |  | 40.12 | Pounds | Well Casing Material |  |  | USER DEFINED Casing |  |  | Screen Material |  |  | 40.12 | Pounds | Well Casing Material |  |  | USER DEFINED Casing |  |  | Screen Material |  |  | 0 | Pounds
Total Depth of Well in Feet (from ground surface to bottom of well, including screen) |  |  | 65 |  |  | Grout for Annulus (Cement) |  |  | 855 | Pounds | Total Depth of Well in Feet (from ground surface to bottom of well, including screen) |  |  | 85 |  |  | Grout for Annulus (Cement) |  |  | 1235 | Pounds | Total Depth of Well in Feet (from ground surface to bottom of well, including screen) |  |  | 57 |  |  | Grout for Annulus (Cement) |  |  | 703 | Pounds
[6 empty] | Water for Annulus (to mix cement) |  |  | 54.5745 | Gallons | [6 empty] | Water for Annulus (to mix cement) |  |  | 78.8298 | Gallons | [6 empty] | Water for Annulus (to mix cement) |  |  | 44.8723 | Gallons
Screen Length |  |  | 20 |  |  | Sand Pack Material (Gravel/Sand) |  |  | 580 | Pounds | Screen Length |  |  | 20 |  |  | Sand Pack Material (Gravel/Sand) |  |  | 580 | Pounds | Screen Length |  |  | 20 |  |  | Sand Pack Material (Gravel/Sand) |  |  | 580 | Pounds
Well Casing Diameter in Inches |  |  | 4-inch |  |  | Soil Cuttings for Disposal |  |  | 2535 | Pounds | Well Casing Diameter in Inches |  |  | 4-inch |  |  | Soil Cuttings for Disposal |  |  | 3315 | Pounds | Well Casing Diameter in Inches |  |  | 4-inch |  |  | Soil Cuttings for Disposal |  |  | 2223 | Pounds
Stick-up Height in Feet (if applicable) | [5 empty] | Grout to Abandon Well(s) |  |  | 390 | Pounds | Stick-up Height in Feet (if applicable) | [5 empty] | Grout to Abandon Well(s) |  |  | 510 | Pounds | Stick-up Height in Feet (if applicable) | [5 empty] | Grout to Abandon Well(s) |  |  | 342 | Pounds
Number of Wells |  |  | 1 |  |  | Water for Grout to Abandon Well(s) |  |  | 24.8936 | Gallons | Number of Wells |  |  | 1 |  |  | Water for Grout to Abandon Well(s) |  |  | 32.5532 | Gallons | Number of Wells |  |  | 1 |  |  | Water for Grout to Abandon Well(s) |  |  | 21.8298 | Gallons
| Well Construction Material Factors | [10 empty] | Well Construction Material Factors | [10 empty] | Well Construction Material Factors
| Pounds per Foot of Well Length | [10 empty] | Pounds per Foot of Well Length | [10 empty] | Pounds per Foot of Well Length
Well Diameter | SCH 40 PVC Casing | SCH 80 PVC Casing | SCH 40 Steel Casing | SCH 80 Steel Casing | USER DEFINED Casing | Grout for Annulus | Grout to Abandon Well | Sand for Annulus | Drill Cuttings for Disposal |  | Well Diameter | SCH 40 PVC Casing | SCH 80 PVC Casing | SCH 40 Steel Casing | SCH 80 Steel Casing | USER DEFINED Casing | Grout for Annulus | Grout to Abandon Well | Sand for Annulus | Drill Cuttings for Disposal |  | Well Diameter | SCH 40 PVC Casing | SCH 80 PVC Casing | SCH 40 Steel Casing | SCH 80 Steel Casing | USER DEFINED Casing | Grout for Annulus | Grout to Abandon Well | Sand for Annulus | Drill Cuttings for Disposal
2-inch | 0.69 | 0.94 | 3.65 | 5.02 |  | 13 | 2 | 19 | 22 |  | 2-inch | 0.69 | 0.94 | 3.65 | 5.02 |  | 13 | 2 | 19 | 22 |  | 2-inch | 0.69 | 0.94 | 3.65 | 5.02 |  | 13 | 2 | 19 | 22
4-inch | 2.03 | 2.82 | 10.79 | 14.98 | 2.006 | 19 | 6 | 29 | 39 |  | 4-inch | 2.03 | 2.82 | 10.79 | 14.98 | 2.006 | 19 | 6 | 29 | 39 |  | 4-inch | 2.03 | 2.82 | 10.79 | 14.98 |  | 19 | 6 | 29 | 39
6-inch | 3.58 | 5.38 | 18.97 | 28.57 |  | 25 | 14 | 39 | 61 |  | 6-inch | 3.58 | 5.38 | 18.97 | 28.57 |  | 25 | 14 | 39 | 61 |  | 6-inch | 3.58 | 5.38 | 18.97 | 28.57 |  | 25 | 14 | 39 | 61
8-inch | 5.39 | 8.18 | 28.55 | 43.39 |  | 32 | 25 | 48 | 87 |  | 8-inch | 5.39 | 8.18 | 28.55 | 43.39 |  | 32 | 25 | 48 | 87 |  | 8-inch | 5.39 | 8.18 | 28.55 | 43.39 |  | 32 | 25 | 48 | 87
10-inch | 7.64 | 12.1 | 40.48 | 64.43 |  | 38 | 40 | 58 | 119 |  | 10-inch | 7.64 | 12.1 | 40.48 | 64.43 |  | 38 | 40 | 58 | 119 |  | 10-inch | 7.64 | 12.1 | 40.48 | 64.43 |  | 38 | 40 | 58 | 119
12-inch | 10.1 | 16.7 | 53.52 | 88.63 |  | 45 | 57 | 68 | 155 |  | 12-inch | 10.1 | 16.7 | 53.52 | 88.63 |  | 45 | 57 | 68 | 155 |  | 12-inch | 10.1 | 16.7 | 53.52 | 88.63 |  | 45 | 57 | 68 | 155
| Source: Most of the information in the above table is from EPA's "Methodology for Understanding and Reducing a Project's Environmental Footprint," February 2012. Additional material weight factors for Schedule 80 PVC, Schedule 40 Steel, and Schedule 80 Steel, are from "Groundwater and Wells, Second Edition", by Johnson Filtration Systems Inc., 1986. | [10 empty] | Source: Most of the information in the above table is from EPA's "Methodology for Understanding and Reducing a Project's Environmental Footprint," February 2012. Additional material weight factors for Schedule 80 PVC, Schedule 40 Steel, and Schedule 80 Steel, are from "Groundwater and Wells, Second Edition", by Johnson Filtration Systems Inc., 1986. | [10 empty] | Source: Most of the information in the above table is from EPA's "Methodology for Understanding and Reducing a Project's Environmental Footprint," February 2012. Additional material weight factors for Schedule 80 PVC, Schedule 40 Steel, and Schedule 80 Steel, are from "Groundwater and Wells, Second Edition", by Johnson Filtration Systems Inc., 1986.
| Note on User Defined Casing: The "User Defined Casing" feature can be used to calculate the amount of material required for a well constructed of a material or size (schedule) other than the four options provided. To use this feature, select "User Defined Casing" in the "Well Casing Material" drop-down menu in the “Well Details” table, then add the appropriate "pounds per foot of well length" factor to the “User Defined Casing” column of the “Well Construction Materials Factors” table, in the row that corresponds to the well diameter. You must find or develop the unique "pounds per foot of well length" factor for the specific material, schedule, and diameter of pipe. The Well Material Calculator will use this factor to calculate Casing Material required and total Screen Material required. Note that if you select a material for the well casing that is not already included in the library of materials in SEFA, you must also develop emissions factors for the material's production and add these values to the “User Defined Factors” tab. (See the “User Defined Factors” tab for specifics.) | [10 empty] | Note on User Defined Casing: The "User Defined Casing" feature can be used to calculate the amount of material required for a well constructed of a material or size (schedule) other than the four options provided. To use this feature, select "User Defined Casing" in the "Well Casing Material" drop-down menu in the “Well Details” table, then add the appropriate "pounds per foot of well length" factor to the “User Defined Casing” column of the “Well Construction Materials Factors” table, in the row that corresponds to the well diameter. You must find or develop the unique "pounds per foot of well length" factor for the specific material, schedule, and diameter of pipe. The Well Material Calculator will use this factor to calculate Casing Material required and total Screen Material required. Note that if you select a material for the well casing that is not already included in the library of materials in SEFA, you must also develop emissions factors for the material's production and add these values to the “User Defined Factors” tab. (See the “User Defined Factors” tab for specifics.) | [10 empty] | Note on User Defined Casing: The "User Defined Casing" feature can be used to calculate the amount of material required for a well constructed of a material or size (schedule) other than the four options provided. To use this feature, select "User Defined Casing" in the "Well Casing Material" drop-down menu in the “Well Details” table, then add the appropriate "pounds per foot of well length" factor to the “User Defined Casing” column of the “Well Construction Materials Factors” table, in the row that corresponds to the well diameter. You must find or develop the unique "pounds per foot of well length" factor for the specific material, schedule, and diameter of pipe. The Well Material Calculator will use this factor to calculate Casing Material required and total Screen Material required. Note that if you select a material for the well casing that is not already included in the library of materials in SEFA, you must also develop emissions factors for the material's production and add these values to the “User Defined Factors” tab. (See the “User Defined Factors” tab for specifics.)
| Notes on Calculations: - Calculation for screened pipe assumes that the weight of screened pipe is equal to weight of casing. - Calculations for Grout Material, Sand Pack Material, and Soil Cuttings for Disposal assume annulus around casing has a diameter that is 4 inches larger than the casing. - Grout values are for weight of unmixed cement, assuming 6 gallons of water is mixed with 94 pounds of neat cement with a blended density of 15 pounds per gallon (generally typical of engineering specifications). - Drill cutting volume does not include drilling mud for mud rotary drilling. | [10 empty] | Notes on Calculations: - Calculation for screened pipe assumes that the weight of screened pipe is equal to weight of casing. - Calculations for Grout Material, Sand Pack Material, and Soil Cuttings for Disposal assume annulus around casing has a diameter that is 4 inches larger than the casing. - Grout values are for weight of unmixed cement, assuming 6 gallons of water is mixed with 94 pounds of neat cement with a blended density of 15 pounds per gallon (generally typical of engineering specifications). - Drill cutting volume does not include drilling mud for mud rotary drilling. | [10 empty] | Notes on Calculations: - Calculation for screened pipe assumes that the weight of screened pipe is equal to weight of casing. - Calculations for Grout Material, Sand Pack Material, and Soil Cuttings for Disposal assume annulus around casing has a diameter that is 4 inches larger than the casing. - Grout values are for weight of unmixed cement, assuming 6 gallons of water is mixed with 94 pounds of neat cement with a blended density of 15 pounds per gallon (generally typical of engineering specifications). - Drill cutting volume does not include drilling mud for mud rotary drilling.

## Well Material Calculator (2)
[10 empty] | Greener Cleanups: EPA Spreadsheets for Environmental Footprint Analysis - August 2014 | [10 empty] | Greener Cleanups: EPA Spreadsheets for Environmental Footprint Analysis - August 2014 | [10 empty] | Greener Cleanups: EPA Spreadsheets for Environmental Footprint Analysis - August 2014
[10 empty] | Nevada Environmental Response Trust (NERT) - Groundwater Monitoring and Treatment (July 2023 - December 2023) | [10 empty] | Nevada Environmental Response Trust (NERT) - Groundwater Monitoring and Treatment (July 2023 - December 2023) | [10 empty] | Nevada Environmental Response Trust (NERT) - Groundwater Monitoring and Treatment (July 2023 - December 2023)
Well Material Calculator - 1 | [10 empty] | Well Material Calculator - 2 | [10 empty] | Well Material Calculator - 3
Use this tool to calculate the amount of material required for a well of specified type, depth, and diameter. This page is a calculator only and not linked to the "Input" tabs. The user must manually enter the results from the "Materials Required" table below into the appropriate "Input" tab. | [10 empty] | Use this tool to calculate the amount of material required for a well of specified type, depth, and diameter. This page is a calculator only and not linked to the "Input" tabs. The user must manually enter the results from the "Materials Required" table below into the appropriate "Input" tab. | [10 empty] | Use this tool to calculate the amount of material required for a well of specified type, depth, and diameter. This page is a calculator only and not linked to the "Input" tabs. The user must manually enter the results from the "Materials Required" table below into the appropriate "Input" tab.
Notes on Well Material Calculations - 1: | [10 empty] | Notes on Well Material Calculations - 2: | [10 empty] | Notes on Well Material Calculations - 3:
ES-13R (3 days of drilling) | [10 empty] | MCF-06A-R2 (2 days of total drilling) | [10 empty] | ES-7R (3 days of drilling)
Well Details - 1 | [5 empty] | Materials Required - 1 |  |  |  |  | Well Details - 2 | [5 empty] | Materials Required - 2 |  |  |  |  | Well Details - 3 | [5 empty] | Materials Required - 3
Type of Well |  |  | Flush-Mount |  |  | Casing Material |  |  | 190.57 | Pounds | Type of Well |  |  | Flush-Mount |  |  | Casing Material |  |  | 230.69 | Pounds | Type of Well |  |  | Flush-Mount |  |  | Casing Material |  |  | 120.36 | Pounds
Well Casing Material |  |  | USER DEFINED Casing |  |  | Screen Material |  |  | 20.06 | Pounds | Well Casing Material |  |  | USER DEFINED Casing |  |  | Screen Material |  |  | 40.12 | Pounds | Well Casing Material |  |  | USER DEFINED Casing |  |  | Screen Material |  |  | 40.12 | Pounds
Total Depth of Well in Feet (from ground surface to bottom of well, including screen) |  |  | 105 |  |  | Grout for Annulus (Cement) |  |  | 1805 | Pounds | Total Depth of Well in Feet (from ground surface to bottom of well, including screen) |  |  | 135 |  |  | Grout for Annulus (Cement) |  |  | 2185 | Pounds | Total Depth of Well in Feet (from ground surface to bottom of well, including screen) |  |  | 80 |  |  | Grout for Annulus (Cement) |  |  | 1140 | Pounds
[6 empty] | Water for Annulus (to mix cement) |  |  | 115.2128 | Gallons | [6 empty] | Water for Annulus (to mix cement) |  |  | 139.4681 | Gallons | [6 empty] | Water for Annulus (to mix cement) |  |  | 72.766 | Gallons
Screen Length |  |  | 10 |  |  | Sand Pack Material (Gravel/Sand) |  |  | 290 | Pounds | Screen Length |  |  | 20 |  |  | Sand Pack Material (Gravel/Sand) |  |  | 580 | Pounds | Screen Length |  |  | 20 |  |  | Sand Pack Material (Gravel/Sand) |  |  | 580 | Pounds
Well Casing Diameter in Inches |  |  | 4-inch |  |  | Soil Cuttings for Disposal |  |  | 4095 | Pounds | Well Casing Diameter in Inches |  |  | 4-inch |  |  | Soil Cuttings for Disposal |  |  | 5265 | Pounds | Well Casing Diameter in Inches |  |  | 4-inch |  |  | Soil Cuttings for Disposal |  |  | 3120 | Pounds
Stick-up Height in Feet (if applicable) | [5 empty] | Grout to Abandon Well(s) |  |  | 630 | Pounds | Stick-up Height in Feet (if applicable) | [5 empty] | Grout to Abandon Well(s) |  |  | 810 | Pounds | Stick-up Height in Feet (if applicable) | [5 empty] | Grout to Abandon Well(s) |  |  | 480 | Pounds
Number of Wells |  |  | 1 |  |  | Water for Grout to Abandon Well(s) |  |  | 40.2128 | Gallons | Number of Wells |  |  | 1 |  |  | Water for Grout to Abandon Well(s) |  |  | 51.7021 | Gallons | Number of Wells |  |  | 1 |  |  | Water for Grout to Abandon Well(s) |  |  | 30.6383 | Gallons
| Well Construction Material Factors | [10 empty] | Well Construction Material Factors | [10 empty] | Well Construction Material Factors
| Pounds per Foot of Well Length | [10 empty] | Pounds per Foot of Well Length | [10 empty] | Pounds per Foot of Well Length
Well Diameter | SCH 40 PVC Casing | SCH 80 PVC Casing | SCH 40 Steel Casing | SCH 80 Steel Casing | USER DEFINED Casing | Grout for Annulus | Grout to Abandon Well | Sand for Annulus | Drill Cuttings for Disposal |  | Well Diameter | SCH 40 PVC Casing | SCH 80 PVC Casing | SCH 40 Steel Casing | SCH 80 Steel Casing | USER DEFINED Casing | Grout for Annulus | Grout to Abandon Well | Sand for Annulus | Drill Cuttings for Disposal |  | Well Diameter | SCH 40 PVC Casing | SCH 80 PVC Casing | SCH 40 Steel Casing | SCH 80 Steel Casing | USER DEFINED Casing | Grout for Annulus | Grout to Abandon Well | Sand for Annulus | Drill Cuttings for Disposal
2-inch | 0.69 | 0.94 | 3.65 | 5.02 |  | 13 | 2 | 19 | 22 |  | 2-inch | 0.69 | 0.94 | 3.65 | 5.02 |  | 13 | 2 | 19 | 22 |  | 2-inch | 0.69 | 0.94 | 3.65 | 5.02 |  | 13 | 2 | 19 | 22
4-inch | 2.03 | 2.82 | 10.79 | 14.98 | 2.006 | 19 | 6 | 29 | 39 |  | 4-inch | 2.03 | 2.82 | 10.79 | 14.98 | 2.006 | 19 | 6 | 29 | 39 |  | 4-inch | 2.03 | 2.82 | 10.79 | 14.98 | 2.006 | 19 | 6 | 29 | 39
6-inch | 3.58 | 5.38 | 18.97 | 28.57 |  | 25 | 14 | 39 | 61 |  | 6-inch | 3.58 | 5.38 | 18.97 | 28.57 |  | 25 | 14 | 39 | 61 |  | 6-inch | 3.58 | 5.38 | 18.97 | 28.57 |  | 25 | 14 | 39 | 61
8-inch | 5.39 | 8.18 | 28.55 | 43.39 |  | 32 | 25 | 48 | 87 |  | 8-inch | 5.39 | 8.18 | 28.55 | 43.39 |  | 32 | 25 | 48 | 87 |  | 8-inch | 5.39 | 8.18 | 28.55 | 43.39 |  | 32 | 25 | 48 | 87
10-inch | 7.64 | 12.1 | 40.48 | 64.43 |  | 38 | 40 | 58 | 119 |  | 10-inch | 7.64 | 12.1 | 40.48 | 64.43 |  | 38 | 40 | 58 | 119 |  | 10-inch | 7.64 | 12.1 | 40.48 | 64.43 |  | 38 | 40 | 58 | 119
12-inch | 10.1 | 16.7 | 53.52 | 88.63 |  | 45 | 57 | 68 | 155 |  | 12-inch | 10.1 | 16.7 | 53.52 | 88.63 |  | 45 | 57 | 68 | 155 |  | 12-inch | 10.1 | 16.7 | 53.52 | 88.63 |  | 45 | 57 | 68 | 155
| Source: Most of the information in the above table is from EPA's "Methodology for Understanding and Reducing a Project's Environmental Footprint," February 2012. Additional material weight factors for Schedule 80 PVC, Schedule 40 Steel, and Schedule 80 Steel, are from "Groundwater and Wells, Second Edition", by Johnson Filtration Systems Inc., 1986. | [10 empty] | Source: Most of the information in the above table is from EPA's "Methodology for Understanding and Reducing a Project's Environmental Footprint," February 2012. Additional material weight factors for Schedule 80 PVC, Schedule 40 Steel, and Schedule 80 Steel, are from "Groundwater and Wells, Second Edition", by Johnson Filtration Systems Inc., 1986. | [10 empty] | Source: Most of the information in the above table is from EPA's "Methodology for Understanding and Reducing a Project's Environmental Footprint," February 2012. Additional material weight factors for Schedule 80 PVC, Schedule 40 Steel, and Schedule 80 Steel, are from "Groundwater and Wells, Second Edition", by Johnson Filtration Systems Inc., 1986.
| Note on User Defined Casing: The "User Defined Casing" feature can be used to calculate the amount of material required for a well constructed of a material or size (schedule) other than the four options provided. To use this feature, select "User Defined Casing" in the "Well Casing Material" drop-down menu in the “Well Details” table, then add the appropriate "pounds per foot of well length" factor to the “User Defined Casing” column of the “Well Construction Materials Factors” table, in the row that corresponds to the well diameter. You must find or develop the unique "pounds per foot of well length" factor for the specific material, schedule, and diameter of pipe. The Well Material Calculator will use this factor to calculate Casing Material required and total Screen Material required. Note that if you select a material for the well casing that is not already included in the library of materials in SEFA, you must also develop emissions factors for the material's production and add these values to the “User Defined Factors” tab. (See the “User Defined Factors” tab for specifics.) | [10 empty] | Note on User Defined Casing: The "User Defined Casing" feature can be used to calculate the amount of material required for a well constructed of a material or size (schedule) other than the four options provided. To use this feature, select "User Defined Casing" in the "Well Casing Material" drop-down menu in the “Well Details” table, then add the appropriate "pounds per foot of well length" factor to the “User Defined Casing” column of the “Well Construction Materials Factors” table, in the row that corresponds to the well diameter. You must find or develop the unique "pounds per foot of well length" factor for the specific material, schedule, and diameter of pipe. The Well Material Calculator will use this factor to calculate Casing Material required and total Screen Material required. Note that if you select a material for the well casing that is not already included in the library of materials in SEFA, you must also develop emissions factors for the material's production and add these values to the “User Defined Factors” tab. (See the “User Defined Factors” tab for specifics.) | [10 empty] | Note on User Defined Casing: The "User Defined Casing" feature can be used to calculate the amount of material required for a well constructed of a material or size (schedule) other than the four options provided. To use this feature, select "User Defined Casing" in the "Well Casing Material" drop-down menu in the “Well Details” table, then add the appropriate "pounds per foot of well length" factor to the “User Defined Casing” column of the “Well Construction Materials Factors” table, in the row that corresponds to the well diameter. You must find or develop the unique "pounds per foot of well length" factor for the specific material, schedule, and diameter of pipe. The Well Material Calculator will use this factor to calculate Casing Material required and total Screen Material required. Note that if you select a material for the well casing that is not already included in the library of materials in SEFA, you must also develop emissions factors for the material's production and add these values to the “User Defined Factors” tab. (See the “User Defined Factors” tab for specifics.)
| Notes on Calculations: - Calculation for screened pipe assumes that the weight of screened pipe is equal to weight of casing. - Calculations for Grout Material, Sand Pack Material, and Soil Cuttings for Disposal assume annulus around casing has a diameter that is 4 inches larger than the casing. - Grout values are for weight of unmixed cement, assuming 6 gallons of water is mixed with 94 pounds of neat cement with a blended density of 15 pounds per gallon (generally typical of engineering specifications). - Drill cutting volume does not include drilling mud for mud rotary drilling. | [10 empty] | Notes on Calculations: - Calculation for screened pipe assumes that the weight of screened pipe is equal to weight of casing. - Calculations for Grout Material, Sand Pack Material, and Soil Cuttings for Disposal assume annulus around casing has a diameter that is 4 inches larger than the casing. - Grout values are for weight of unmixed cement, assuming 6 gallons of water is mixed with 94 pounds of neat cement with a blended density of 15 pounds per gallon (generally typical of engineering specifications). - Drill cutting volume does not include drilling mud for mud rotary drilling. | [10 empty] | Notes on Calculations: - Calculation for screened pipe assumes that the weight of screened pipe is equal to weight of casing. - Calculations for Grout Material, Sand Pack Material, and Soil Cuttings for Disposal assume annulus around casing has a diameter that is 4 inches larger than the casing. - Grout values are for weight of unmixed cement, assuming 6 gallons of water is mixed with 94 pounds of neat cement with a blended density of 15 pounds per gallon (generally typical of engineering specifications). - Drill cutting volume does not include drilling mud for mud rotary drilling.

## Lookup
[6 empty] | Lookup Table |  |  |  | Greener Cleanups: EPA Spreadsheets for Environmental Footprint Analysis - August 2014
The "Lookup" worksheet is for reference only, and is not intended for user input.
The following tables are provided to convert transportation and equipment use into fuel use. References for gasoline and diesel use are generally from Climate Leaders documents and are consistent with the February 2012 EPA footprint methodology. Where fuel efficiencies are provided for biodiesel, B20, or natural gas, the following assumptions are made: - diesel has a higher heating value of 0.139 MMBtu per gallon - biodiesel has a higher heating value of 0.127 MMBtu per gallon - natural gas has a higher heating value of 0.103 MMBtu per hundred cubic feet - B20 is 20% biodiesel and 80% diesel - fuel efficiencies scale approximately with higher heating value (e.g., biodiesel fuel efficiency in miles per gallon = 0.127/0.139 x diesel fuel efficiency).
Mode of Transport. For Personnel | B20 | Biodiesel | Diesel | Electricity | Gasoline | Natural Gas |  | Equipment Type and Representative Horsepower
| mpg or pmpg | mpg or pmpg | mpg or pmpg | mpkWh | mpg | mpccf
Airplane | NO DATA | NO DATA | 45 | NO DATA | NO DATA | NO DATA |  | Asphalt paver (150 HP)
Bus | 94 | 88 | 96 | NO DATA | NO DATA | 71 |  | Backhoe (100 HP)
Car | 28 | 26 | 28 | NO DATA | 24 | 21 |  | Concrete paving machine (200 HP)
Heavy-Duty Truck | 5.9 | 5.5 | 6 | NO DATA | 8.5 | 4.4 |  | Dozer - large (200 HP)
Light-Duty Truck | 20 | 18 | 20 | NO DATA | 17 | 15 |  | Dozer - small (100 HP)
Train | NO DATA | NO DATA | 59 | NO DATA | NO DATA | NO DATA |  | Drilling - direct push (60 HP)
Vehicle (other) | NO DATA | NO DATA | NO DATA | NO DATA | NO DATA | NO DATA |  | Drilling - large rig (500 HP)
Drilling - medium rig (150 HP)
Dump truck (400 HP)
- Fuel usage for buses, airplanes, and trains are for passenger miles per gallon (pmpg) | [7 empty] | Excavator - large (250 HP)
- Airplane/jet fuel calculated as diesel for simplicity and due to similarities between kerosene and diesel | [7 empty] | Excavator - medium (175 HP)
- Gasoline car and truck efficiencies and diesel car, truck, airplane, bus, and train efficiencies from converting average CO2 emissions in Climate Leaders from Commuting, Business Travel and Product Transport to diesel usage assuming Climate Leaders value of 22.3 lbs of CO2 per gallon of diesel. - Gasoline mpg for heavy-duty truck is assumed to be 50% of a light-duty truck to represent a light-duty truck towing a trailer | [7 empty] | Excavator/hoe - small (75 HP)
Generator - HP varies
Grader (175 HP)
Grout pump (20 HP)
Hydroseeder (20 HP)
Integrated tool carrier (100 HP)
Loader (200 HP)
Fuel Type for Equip. Use | Units | Units per HP-hr | [5 empty] | Loader - small (75 HP)
Mobile laboratory (25 HP)
B20 | gal | 0.051 | [5 empty] | Mowers (5 HP)
Biodiesel | gal | 0.055 | [5 empty] | Other - HP varies
Diesel | gal | 0.05 | [5 empty] | Riding trencher (55 HP)
Gasoline | gal | 0.056 | [5 empty] | Roller (100 HP)
Rotary-screw air compressor - 250 cfm (60 HP)
Skid-steer - small (60 HP)
Telescopic handler (60 HP)
-Brake Specific Fuel Consumption (BSFC) values are consistent with 7,000 Btu/HP-hr (as used by EPA AP-42, Compilation of Air Pollutant Emission Factors, Chapter 3) and fuel higher heating values of 0.127 MMBtu for biodiesel, 0.139 MMBtu for diesel, 0.124 MMBtu for gasoline, and 0.103 MMBtu for natural gas (per February 2012 EPA footprint methodology). | [7 empty] | Tractor mower (25 HP)
Water truck (400 HP)
Equipment types are available with various engine sizes. Specific equipment sizes should be used when available. The above "representative sizes" are provided as general guides in the absence of other information
Lookup Table (continued)
Materials |  |  | Units | Conv. to tons | Default One-Way Distance from Source to Site (miles) |  | Mode of Transport. For Materials | B20 | Biodiesel | Diesel
[8 empty] | Usage Rate | Usage Rate | Usage Rate
Cement |  |  | dry-lb | 0.0005 | 500 |  | Aircraft (gptm) | NO DATA | NO DATA | 0.15
Concrete |  |  | lb | 0.0005 | 25 |  | Barge (gptm) | 0.0048 | 0.0051 | 0.0047
Gravel/sand/clay |  |  | lb | 0.0005 | 25 |  | Train (gptm) | 0.0025 | 0.0027 | 0.0025
HDPE |  |  | lb | 0.0005 | 500 |  | Truck (mpg) | 5.9 | 5.5 | 6
Photovoltaic system (installed) |  |  | W | 0.000125 | 1000 |  | Truck freight (gptm) | 0.0296 | 0.032 | 0.029
PVC |  |  | lb | 0.0005 | 500
Stainless steel |  |  | lb | 0.0005 | 500 |  | mpg = miles per gallon, gptm = gallons per ton-mile
Steel |  |  | lb | 0.0005 | 500 |  | - Airplane/jet fuel calculated as diesel for simplicity and due to similarities between kerosene and diesel - Diesel fuel efficiencies are obtained by from converting average CO2 emissions reported in Climate Leaders: Commuting, Business Travel and Product Transport (EPA430-R-08-006) to diesel usage assuming Climate Leaders value of 22.3 lbs of CO2 per gallon of diesel.
Other refined construction materials |  |  | lb | 0.0005 | 500
Other unrefined construction materials |  |  | lb | 0.0005 | 25
Cheese Whey |  |  | lb | 0.0005 | 1000
Emulsified vegetable oil |  |  | lb | 0.0005 | 1000
Molasses |  |  | lb | 0.0005 | 1000 |  |  | * Default distance is one-way distance from site to disposal facility that can be used in absence of other information.
Virgin GAC (coal based) |  |  | lb | 0.0005 | 500
Other Treatment Chemicals & Materials |  |  | lb | 0.0005 | 500 |  | Waste Facility | Units | Conv. to tons | Default Distance*
[7 empty] | Off-site waste water treatment (POTW) | gal x 1000 | 4.17 | 50
[7 empty] | Recycled/reused on-site | tons | 1 | 0
Ferrous sulfate (FeSO4) |  |  | gal | 0.00501 | 500 |  | Recycled/reused off-site | tons | 1 | 50
Polymer ICS-2528 |  |  | gal | 0.0043813 | 500 |  | Off-site non-hazardous waste landfill | tons | 1 | 25
Polymer ICS-DW 2533 |  |  | gal | 0.004375 | 500 |  | Off-site hazardous waste landfill | tons | 1 | 500
Dry Polymer Dewatering ICS-6545 |  |  | lb | 0.0005 | 500
PolymerDewater BF CP 9869 |  |  | gal | 0.0005 | 500
Lime (hydrated) |  |  | lb | 0.0005 | 500 |  | User-defined recycled/reused on-site #1 | TBD | TBD | 0
Ethanol (190 proof) from wheat |  |  | gal | 0.0034091 | 500 |  | User-defined recycled/reused on-site #2 | TBD | TBD | 0
Ethanol (190 proof) from sugar beets |  |  | gal | 0.0034091 | 500 |  | User-defined recycled/reused on-site #3 | TBD | TBD | 0
Phosphoric acid (H3PO4) (37.5%) |  |  | gal | 0.005125 | 500 |  | User-defined recycled/reused off-site #1 | TBD | TBD | 50
pH Adjustment (NaOH 25% by weight) |  |  | gal | 0.00555 | 500 |  | User-defined recycled/reused off-site #2 | TBD | TBD | 50
Micronutrients (VWNA micronutrient) |  |  | gal | 0.00462 | 500 |  | User-defined recycled/reused off-site #3 | TBD | TBD | 50
Hydrogen peroxide (H2O2) (35%) |  |  | gal | 0.00472 | 500 |  | User-defined non-hazardous waste destination #1 | TBD | TBD | 25
Ferric chloride (FeCl3) |  |  | gal | 0.00595 | 500 |  | User-defined non-hazardous waste destination #2 | TBD | TBD | 25
Acetic Acid |  |  | gal | 0.0043772 | 500 |  | User-defined non-hazardous waste destination #3 | TBD | TBD | 25
Ammonia |  |  | gal | 0.00388 | 500 |  | User-defined hazardous waste destination #1 | TBD | TBD | 500
IX Resin |  |  | gal | 0.0044857 | 500 |  | User-defined hazardous waste destination #2 | TBD | TBD | 500
Aluminum Chlorohydrate |  |  | gal | 0.00559 | 500 |  | User-defined hazardous waste destination #3 | TBD | TBD | 500
Defoamer XFO-10S FG |  |  | gal | 0.0041725 | 500
DAF Polymer BF CP 2661 |  |  | gal | 0.004275 | 500 |  | Water Source | Units | Conv. to tons
Polymer Superfloc 4818 RS GWTP |  |  | lb | 0.0005 | 500 |  | Public Water | gal x 1000 | 4.17
Miles should be from manufacturer to the site | [6 empty] | Extracted Groundwater | gal x 1000 | 4.17
[7 empty] | Surface Water | gal x 1000 | 4.17
[7 empty] | Reclaimed Water | gal x 1000 | 4.17
[7 empty] | Collected/Diverted Storm Water | gal x 1000 | 4.17
[7 empty] | Other Water Resource #1 | gal x 1000 | 4.17
[7 empty] | Other Water Resource #2 | gal x 1000 | 4.17

## G-1 Sources
TABLE G-1: ENVIRONMENTAL FOOTPRINT INVENTORY DATA SOURCES, JULY - DECEMBER 2023
Nevada Environmental Response Trust Site
Henderson, Nevada
Parameter | Data Sources
Personnel Transportation | Personnel transportation estimates are compiled by the Trust, Ramboll, Tetra Tech, and Envirogen for tasks associated with the Groundwater Monitoring Program and the Groundwater Extraction and Treatment System (GWETS).
Flight distances are estimated using the approximate distance from the starting location city/airport to Las Vegas airport. Driving distances are estimated using the approximate driving distance reported by Google Maps.
Transportation associated with one-time events (e.g. system construction) is not included.
On-site Equipment Usage | Envirogen's gasoline usage for on-site vehicles is compiled from available vehicle analysis reports.
Tetra Tech's and Ramboll's gasoline usage for on-site vehicles is estimated using approximate mileage amounts provided by field personnel and an assumed fuel efficiency determined based on type of vehicle used and type of vehicle usage.
Estimates for fuel usage for other on-site equipment are provided by Envirogen and Ramboll.
Equipment usage associated with one-time events (e.g. initial system construction) is not included. Equipment usage associated with well replacements is considered for maintenance activities, and therefore, included.
Electricity Usage | Electricity usage is compiled from invoices received from the Colorado River Commission of Nevada and NV Energy.
Fuel mix information for grid electricity is available from the Colorado River Commission of Nevada and NV Energy websites.
Materials Usage and Transportation | Materials usage information is provided by Envirogen personnel based on electronic outputs from their process control systems.
| Information regarding specifications and formulations is obtained from Safety Data Sheets maintained at the Site for the GWETS. Ramboll obtained Safety Data Sheets for well replacement materials. | Revise in the Annual Report
Information regarding mode of transportation to the Site and location of manufacture is provided by Envirogen. Fuel types are assumed based on mode of transportation. Distances traveled are estimated based on the approximate distance between the manufacturing location and the Site.
Materials usage and transportation associated with one-time events (e.g. system construction) is not included. Well replacements are considered maintenance activities (not one-time events), and therefore, included.
Materials used for well replacements is calculated using the Well Material Calculator in the Spreadsheets for Environmental Footprint Analysis (SEFA) workbooks.
Waste Disposal and Transportation | Treatment waste disposal and transportation information is compiled from invoices provided by Envirogen containing information regarding waste hauled off-site. Invoice line items are counted to determine the number of pickup trips. Distances traveled are estimated based on the distance between the disposal location and the Site.
The quantity of waste from well replacements is estimated using the Well Material Calculator in the SEFA workbooks.
Water Usage | Surface water usage is determined based on totalizer readings from the Site's main water supply line and subtracting totalizer readings associated with usage by Tronox (not part of Site operations). For periods when readings from the Site's main water supply line were not available, surface water usage was estimated by summing readings from individual point discharge locations.
Extracted groundwater is calculated from the GWETS field sheet maintained by Tetra Tech and Envirogen.
GW-11 evaporation is estimated based on GW-11 stage area estimates provided by Envirogen and historic pan evaporation data (Shevenell 1996).
Water used for well replacements is calculated using the Well Material Calculator in the SEFA workbooks. Information regarding trucked water used for sanitary purposes is estimated by Envirogen.
Off-site Laboratory Analyses | The total number of analyses conducted is compiled based on information available from the Site's Analytical Database maintained by Ramboll and only includes sampling related to GWETS operations or the groundwater monitoring program. Quality Assurance (QA) and Quality Control (QC) samples, including equipment blanks, field blanks, trip blanks, and field duplicates, are also included. Pricing information for each analytical method is estimated based on unit prices provided by TestAmerica.

## G-2 Personnel Trans
TABLE G-2: PERSONNEL TRANSPORTATION, JULY - DECEMBER 2023
Nevada Environmental Response Trust Site
Henderson, Nevada
Personnel Location/ Activities | Number of Personnel | Estimated Roundtrips to Site per Person | Roundtrip Distance to Site (miles) | Mode of Transportation | Transport Fuel Type | Notes
GWETS Activities
GWETS Operations and Maintenance | 3 | 84 | 30 | Car | Gasoline | [A]
| 1 | 84 | 30 | Light-Duty Truck | Gasoline
| 1 | 120 | 10 | Car | Gasoline
| 1 | 120 | 10 | Light-Duty Truck | Gasoline
| 5 | 150 | 30 | Car | Gasoline
| 1 | 150 | 30 | Light-Duty Truck | Gasoline
Extraction Well and Conveyance Maintenance | 1 | 123 | 30 | Light-Duty Truck | Gasoline
| 1 | 123 | 30 | Heavy-Duty Truck | Gasoline
Groundwater Monitoring | 1 | 123 | 30 | Light-Duty Truck | Gasoline
General Site Management | 1 | 120 | 30 | Light-Duty Truck | Gasoline
| 1 | 120 | 30 | Heavy-Duty Truck | Gasoline
IX Monitoring and Management | 1 | 123 | 30 | Heavy-Duty Truck | Gasoline
Director of Remediation | 1 | 0 | 10 | Car | Gasoline | [B]
Chicago | 1 | 0 | 3020 | Flight | NA | [B]
Las Vegas Area | 1 | 125 | 20 | Car | Gasoline | [C]
| 1 | 5
GWM Activities
Columbus | 1 | 2 | 3540 | Flight | NA | [D]
Denver | 1 | 2 | 1260 | Flight | NA | [D]
Henderson | 1 | 22 | 20 | Car | Gasoline | [C]
| 1 | 25 | 20 | Car | Gasoline | [C]
Irvine | 1 | 1 | 470 | Flight | NA | [C]
Los Angeles | 1 | 1 | 470 | Flight | NA | [D]
Philadelphia | 1 | 0.5 | 4360 | Flight | NA | [D]
Phoenix | 1 | 2 | 590 | Car | Gasoline | [C]
| 1 | 1 | 510 | Flight | NA | [D]
Salt Lake City | 1 | 1 | 740 | Flight | NA | [C]
Redlands | 1 | 2 | 470 | Light-Duty Truck | Diesel | [D]
Tampa | 1 | 0.5 | 4280 | Flight | NA | [D]
Tucson | 1 | 1 | 820 | Car | Gasoline | [C]
Notes
A) Travel estimates were provided by Envirogen.
B) Travel estimates were provided by the Nevada Environmental Response Trust.
C) Travel estimates were provided by Tetra Tech.
D) Travel estimates were provided by Ramboll.
Average roundtrip distances are rounded to the nearest 10 miles.
For each flight, a 30-mile car trip is assumed to account for roundtrip transportation from the airport to the Site.
NA = Not Applicable

## G-3 Equipment
TABLE G-3: ON-SITE EQUIPMENT USAGE, JULY - DECEMBER 2023
Nevada Environmental Response Trust Site
Henderson, Nevada
On-site Equipment | Fuel Quantity (gallons) | Fuel Type | Notes
GWETS Activities
Combined Truck Use | 1190 | Gasoline | [A]
Back-up Air Compressor | 10 | Diesel | [B]
Pressure Washer | 24 | Gasoline | [C]
Temporary Generator Use | 27590 | Diesel | [D]
GWM Activities
Combined Truck Use, Gasoline | 180 | Gasoline | [A]
Combined Truck Use, Diesel | 40 | Diesel | [A]
Drill Rig | See Notes | Diesel | [A], [E]
Notes
A) Gasoline, diesel, and drill rig usage was estimated based on vehicle usage information provided by Envirogen, Tetra Tech, and Ramboll personnel. Estimates shown are rounded to the nearest 10 gallons.
B) Personnel with Envirogen indicated approximately 20 gallons of diesel are used per year for operation of the back up air compressor at the Chromium Treatment Subsystem (formerly the "groundwater treatment plant").
C) Personnel with Envirogen indicated approximately 4 gallons of gasoline are used per month for operation of the pressure washer.
D) Starting in July 2023, generator power was used to operate Lift Station #1 due to development of the Cadence master planned community. The fuel quantity is determined via fuel invoices.
E) A standard sonic drill rig operated for an average of 8 hours per day for 11 days during well replacement activities. The drill rig was locally deployed four times with 10-mile roundtrips.

## G-4 Electricity
TABLE G-4: ELECTRICITY USAGE, JULY - DECEMBER 2023
Nevada Environmental Response Trust Site
Henderson, Nevada
Grid Electricity | Kilowatt-hours | Energy Source | Notes
Treatment Plant | 2261306 | Colorado River Commission of NV | [A]
Extraction Wells and Lift Stations | 360120.1761 | NV Energy | [B],[C]
Total Electricity Used | 2621426.1761 | - | -
Notes
A) The Colorado River Commission of Nevada is responsible for acquiring and managing Nevada's water and hydropower resources from the Colorado River. Electricity provided by the Colorado River Commission of Nevada to the NERT Site is generated from hydropower resources.
B) NV Energy is listed as the electricity provider on invoices for the off-site extraction wells and pump stations. Information regarding the energy sources of electricity provided is available from the following document: https://www.nvenergy.com/publish/content/dam/nvenergy/bill_inserts/2024/1_jan/power-content-insert-south-2024_3_31.pdf
C) Starting in July 2023, generator power was used to operate Lift Station #1 due to development of the Cadence master planned community. The electricity used from July - December 2023 to operate the extraction wells and lift stations has therefore decreased by 47% from July - December 2022. |  |  |  | "Cadence Sports Park" revised to "Cadence master planned community" per Andy's comment in the text.

## G-5 Materials
TABLE G-5: MATERIALS USAGE AND TRANSPORTATION, JULY - DECEMBER 2023 | [12 empty] | SG = chem density/(water density @ 4 deg C)
Nevada Environmental Response Trust Site | [12 empty] | water density @ 4 deg C = 8.345 lbs/US gal
Henderson, Nevada
Material Type | Amount used from Jul to Dec | Amount used from Jan to June | Quantity | Quantity | Units | Location of Manufacture | One-way Distance to Site (miles) | One-way Distance to Site (miles) | Mode of Transportation | Specific Gravity | Density (g/cm^3) | Density (lbs/gal)
GWETS Activities
Ferrous sulfate (FeSO4) | 3801 |  | 3801 | 3800 | gal | South Gate, CA | 271 | 250 | Truck | 1.203 |  | 10.02
Polymer ICS-2528 | 0 |  | 0 | 0 | gal | Riceboro, GA | 2200 | 2200 | Truck | 1.0-1.1 |  | - | DISCONTINUED USE
(Discontinued) |  |  |  | 0
Defoamer XFO-10S FG | 0 |  | 0 | 0 | gal | Santa Fe Springs, CA | 270 | 250 | Truck | 1 |  | 8.345
Dry polymer dewatering ICS-6545 | 0 |  | 0 | 0 | lbs | Riceboro, GA | 2200 | 2200 | Truck | - |  | -
(Discontinued) |  |  |  | 0
PolymerDewater BF CP 9869 | 402 |  | 402 | 400 | gal | Riceboro, GA | 2200 | 2200 | Truck | 0.11983 |  | 1
DAF polymer ICS-2835B | 0 |  | 0 | 0 | gal | Riceboro, GA | 2200 | 2200 | Truck | 1.02-1.03 |  | 8.5-8.6
(Discontinued) |  |  |  | 0
DAF polymer BF CP 2661 | 3093 |  | 3093 | 3100 | gal | Greensboro, South Carolina | 2240 | 2250 | Truck | 1.03 | 1.03 | 8.5958
Polymer Superfloc 4818 RS GWTP | 399 |  | 399 | 400 | lbs | Madison, Alabama | 1770 | 1750 | Truck | 1.0725 |  | 8.95
Lime (hydrated lime) | 0 |  | 0 | 0 | lbs | Sainte Genevieve, MO | 1613 | 1600 | Truck | 2.2 |  | -
Ethanol (190 proof) | 31286 |  | 31286 | 31300 | gal | Peoria, IL | 1943 | 1950 | Train | 0.817 |  | -
|  |  | 0 | 0 |  |  | 262 | 250 | Truck
Phosphoric acid (H3PO4) | 1922 |  | 1922 | 1900 | gal | Pocatello, ID | 597 | 600 | Truck | 1.20-1.26 |  | 10.0-10.5
pH adjustment (NaOH) | 6621 |  | 6621 | 6600 | gal | Plaquemine, LA | 1639 | 1650 | Train/Truck | 1.33 |  | 11.0994
Micronutrients (VWNA micronutrient) | 4305 |  | 4305 | 4300 | gal | South Gate, CA | 271 | 250 | Truck | 1.1075 |  | 9.24
Hydrogen peroxide (H2O2) | 6991 |  | 6991 | 7000 | gal | Longview, WA | 1025 | 1050 | Truck | 1.1327 |  | 9.44
|  |  | 0 | 0 |  | Woodstock, TN | 1577 | 1600
Ferric chloride (FeCl3) | 2772 |  | 2772 | 2800 | gal | Vernon, CA | 276 | 300 | Truck | - |  | 11.8-12.0
Aluminum Chlorohydrate (ACH) | 0 |  | 0 | 0 | gal | Phoeniz, AZ | 300 | 300 | Truck | - | 1.33-1.35 | 11.1-11.3 |  | *ACH discontinued in Feb 2020 per 2020 Annual Report
(Discontinued)
Ion exchange (IX) resin | 0 |  | 1050 | 0 | cubic feet | India | 10398.44 | 10400 | Boat | 1.0-1.15 |  | - | 600 cubic ft = 4488 gallons | 200 ft^3 = | 400 ft^3 =
[8 empty] | 2550 | Truck
| 1050 |  |  | 1100 | cubic feet | Romania | 6745 | 6750 | Boat
[7 empty] | 2534 | 2550 | Truck |  |  |  |  | 8228
Acetic Acid 56% | 656 |  | 656 | 660 | gal | Santa Fe Springs, CA | 270 | 250 | Truck | 1.049 |  | 8.74
Granular activated carbon (GAC) | 0 | 0 | 0 | 0 | lbs | Pittsburg, PA | 2200 | 2200 | Truck | 0.4-0.7 | 0.4-0.7 | 3.3-5.8
GWM Activities
PVC Casing | 1056 |  | 1056 | 1100 | lbs | La Habre, CA | 1183 | 1200 | Truck | - |  | 10.85
Cement (Dry) | 7923 |  | 7923 | 7900 | lbs | Hanford, CA | 428 | 450 | Truck | 3.15 |  | 2.6
Sand Pack (Gravel/Sand) | 3190 |  | 3190 | 3200 | lbs | Monterey, CA | 1445 | 2289 | Truck | 2.65 |  | 13.35
Grout | 3162 |  | 3162 | 3200 | lbs | Hanford, CA |  | 450 | Truck | - |  | -
Steel (protective covers) | 78 |  | 78 | 78 | lbs | Wilson, NC | 2392 | 2400 | Truck | - |  | -
Notes
gal = gallons
lbs = pounds
PVC = polyvinyl chloride
A) Materials usage information is provided by Envirogen personnel based on electronic outputs from their process control systems and inventory ordering information. Envirogen reported all materials are refined and none of the materials are from recycled sources.
B) Information regarding location of manufacture and mode of transportation is provided by Envirogen personnel. Approximate one-way distance to the Site is estimated using Google Maps rounded to the nearest 50 miles.
C) Specific gravity and density information for each material is obtained from Safety Data Sheets maintained at the Site.
D) Materials for replacement wells are estimated using information provided by Ramboll and the Well Material Calculator included in EPA Spreadsheets for Environmental Footprint Analysis.
Note on E10: [Threaded comment] Your version of Excel allows you to read this threaded comment; however, any edits to it will get removed if the file is opened in a newer version of Excel. Learn more: https://go.microsoft.com/fwlink/?linkid=870924 Comment: 35 was rounded to zero. Should we overide and put 35? Reply: No, this is correct rounding
Note on H26: [Threaded comment] Your version of Excel allows you to read this threaded comment; however, any edits to it will get removed if the file is opened in a newer version of Excel. Learn more: https://go.microsoft.com/fwlink/?linkid=870924 Comment: Incorrect? Reply: Good catch - It should be 276. (there's probably an error in the template I used.)

## G-6 Waste
TABLE G-6: WASTE DISPOSAL AND TRANSPORTATION, JULY - DECEMBER 2023
Nevada Environmental Response Trust Site
Henderson, Nevada
Waste Generated | Notes | Quantity | Units | Number of Trips | Treatment/Disposal Site | One-way Distance to Site (miles) | Mode of Transportation
Fluidized Bed Reactor (FBR) Sludge | A | 207 | tons | 35 | Apex Industrial Solid Landfill | 30 | Truck
Chromium Treatment Subsystem (formerly the "Groundwater Treatment Plant ") Sludge |  | 9 | tons | 1
Ion Exchange (IX) Resin |  | 22 | tons | 5
Miscellaneous |  | 0 | tons | 0 |  |  |  | Hide miscellaneous row if not applicable. -AC
Soil Cuttings | B | 10 | tons | 2
Notes
A) Information regarding FBR sludge, Chromium Treatment Subsystem sludge, IX resin, and miscellaneous wastes hauled off-site was compiled from invoices provided by Envirogen personnel.
B) Information regarding wastes from the AP-5 pond treatment (filters/filtrate material) and AP-5 pond closure (all others) was provided by Tetra Tech. These wastes were excluded from the footprint calculations, as they were associated with a one-time event. UXO inspected material includes non-porous liners, transfer pipes, and other miscellaneous small volume items.
B) Soil cuttings waste is estimated using information provided by Ramboll and the Well Material Calculator included in EPA Spreadsheets for Environmental Footprint Analysis.
Note on A9: [Threaded comment] Your version of Excel allows you to read this threaded comment; however, any edits to it will get removed if the file is opened in a newer version of Excel. Learn more: https://go.microsoft.com/fwlink/?linkid=870924 Comment: Should we add this two to the table? 1/11/22: 1.15 tons; Note says "Soil Sample from pile (?)” 4/18/22: 6.03 tons; Note says “Thickener rehabilitation sandblast material (?) Reply: Makes sense to add.

## G-7 Water Use
TABLE G-7: WATER USAGE, JULY - DECEMBER 2023
Nevada Environmental Response Trust Site
Henderson, Nevada
Water Source | Quantity | Unit | Use/Fate
GWETS Activities
Extracted Groundwater | 323 | MGal | Treat and discharge to Las Vegas Wash
Lake Mead | 3.4 | MGal | [A],[B]
GW-11 Evaporation | 19.9 | MGal | Evaporation [C]
Public water | 9180 | gal | Sanitary water [D]
GWM Activities
Water to mix cement | 500 | gal | [E]
Water for grout | 200 | gal | [E]
Notes
MGal = million gallons
gal = gallons
A) Lake Mead water is used for Fluidized Bed Reactor (FBR) polymer additions, Chromium Treatment Subsystem polymer additions, washing down equipment in the treatment plant, sanitary water, and seal water for FBR pumps. After use, Lake Mead water is discharged to GW-11 and then eventually treated and discharged to Las Vegas Wash, except for sanitary water which is discharged to an on-site septic system.
B) To reduce dependency on Lake Mead water supply, an Effluent Filtration System (EFS) has been implemented as part of the GWETS starting in June 2023. The EFS uses nano-filtration to treat effluent water for re-use in the treatment system (i.e., backwashing). Lake Mead water was phased out and is no longer used for water treatment operations as of October 2023.
C) GW-11 evaporation was estimated using information contained within the GW-11 Pond Volume Model maintained by Envirogen. The GW-11 Pond Volume Model includes measured pond water levels (collected approximately twice per month) and corresponding calculated pond volume and stage area estimates. Stage area estimates and historical pan evaporation data (Shevenell 1996) are used to calculate estimated evaporation during the reporting period. Details of these calculations are included in the SEFA input workbook.
D) Approximately 1,530 gallons of water is trucked onto the site for sanitary use every month starting in July 2023. This entails an approximately 30-mile roundtrip delivery four times per month.
E) The amount of public water used to mix cement and grout for replacement wells is estimated using information provided by Ramboll and the Well Material Calculator included in EPA Spreadsheets for Environmental Footprint Analysis.
Shevenell, Lisa, 1996. Nevada Bureau of Mines and Geology, Report 48: Statewide Potential Evapotranspiration Maps for Nevada.

## G-8 Lab Analyses
TABLE G-8: OFF-SITE LABORATORY ANALYSES, JULY - DECEMBER 2023
Nevada Environmental Response Trust Site
Henderson, Nevada
Analyte | Method | Weekly | Monthly | Quarterly |  |  |  | Annual | Five-Year | Every 3rd Year | Semi-Annual Count | Annual Count | Five Year Annual Count | Estimated Analytical Unit Price | Number of Analyses | Total Cost
|  |  |  | Q1 | Q2 (Annual) | Q3 | Q4 (Semi-Annual)
Groundwater Extraction and Treatment System (GWETS) Analyses
East Well Feed and West Well Feed - Weekly
Chromium | EPA 200.7 | 2 | 0 | 0 |  |  |  | 0 | 0 | 0 | 52 | 104 | 0 | 25 | 52 | 1300
Chromium, Hexavalent Dissolved | EPA 218.6 | 2 | 0 | 0 |  |  |  | 0 | 0 | 0 | 52 | 104 | 0 | 50 | 52 | 2600
Perchlorate | EPA 314.0 | 2 | 0 | 0 |  |  |  | 0 | 0 | 0 | 52 | 104 | 0 | 25 | 52 | 1300
FBR Plant Influent - Weekly
Chromium | EPA 200.7 | 1 | 0 | 0 |  |  |  | 0 | 0 | 0 | 26 | 52 | 0 | 25 | 26 | 650
Iron |  | 1 | 0 | 0 |  |  |  | 0 | 0 | 0 | 26 | 52 | 0 | 8 | 26 | 208
Chromium, Hexavalent Dissolved | EPA 218.6 | 1 | 0 | 0 |  |  |  | 0 | 0 | 0 | 26 | 52 | 0 | 50 | 26 | 1300
Nitrate as N | EPA 300_ORGFMS | 1 | 0 | 0 |  |  |  | 0 | 0 | 0 | 26 | 52 | 0 | 8 | 26 | 208
Nitrite as N |  | 1 | 0 | 0 |  |  |  | 0 | 0 | 0 | 26 | 52 | 0 | 8 | 26 | 208
Total Inorganic Nitrogen | NTOTAL | 1 | 0 | 0 |  |  |  | 0 | 0 | 0 | 26 | 52 | 0 | 5 | 26 | 130
Perchlorate | EPA 314.0 | 1 | 0 | 0 |  |  |  | 0 | 0 | 0 | 26 | 52 | 0 | 25 | 26 | 650
Nitrogen, Kjeldahl | EPA 351.2 | 1 | 0 | 0 |  |  |  | 0 | 0 | 0 | 26 | 52 | 0 | 25 | 26 | 650
Ammonia as N | SM400-NH3-D | 1 | 0 | 0 |  |  |  | 0 | 0 | 0 | 26 | 52 | 0 | 20 | 26 | 520
FBR Plant Effluent - Weekly
Chromium | EPA 200.7 | 1 | 0 | 0 |  |  |  | 0 | 0 | 0 | 26 | 52 | 0 | 25 | 26 | 650
Chromium, Hexavalent Dissolved | EPA 218.6 | 1 | 0 | 0 |  |  |  | 0 | 0 | 0 | 26 | 52 | 0 | 50 | 26 | 1300
Nitrate as N | EPA 300_ORGFMS | 1 | 0 | 0 |  |  |  | 0 | 0 | 0 | 26 | 52 | 0 | 8 | 26 | 208
Perchlorate | EPA 314.0 | 1 | 0 | 0 |  |  |  | 0 | 0 | 0 | 26 | 52 | 0 | 25 | 26 | 650
FBR Effluent and FBR Influent - Monthly
Chlorate | EPA 300.1 | 0 | 2 | 0 |  |  |  | 0 | 0 | 0 | 12 | 24 | 0 | 12 | 12 | 144
FBR Influent - Quarterly
Manganese | EPA 200.7 | 0 | 0 | 1 |  |  |  | 0 | 0 | 0 | 2 | 4 | 0 | 25 | 2 | 50
Total Dissolved Solids | SM 2540C | 0 | 0 | 1 |  |  |  | 0 | 0 | 0 | 2 | 4 | 0 | 10 | 2 | 20
GW-11 Composite
Calcium | EPA 200.7 | 0 | 0 | 1 |  |  |  | 0 | 0 | 0 | 2 | 4 | 0 | 25 | 2 | 50
Iron |  | 0 | 0 | 1 |  |  |  | 0 | 0 | 0 | 2 | 4 | 0 | 8 | 2 | 16
Chromium, Hexavalent Dissolved | EPA 218.6 | 0 | 0 | 1 |  |  |  | 0 | 0 | 0 | 2 | 4 | 0 | 50 | 2 | 100
Chloride | EPA 300_ORGFM_28D | 0 | 0 | 1 |  |  |  | 0 | 0 | 0 | 2 | 4 | 0 | 8 | 2 | 16
Sulfate |  | 0 | 0 | 1 |  |  |  | 0 | 0 | 0 | 2 | 4 | 0 | 8 | 2 | 16
Chlorate | EPA 300.1 | 0 | 0 | 1 |  |  |  | 0 | 0 | 0 | 2 | 4 | 0 | 12 | 2 | 24
Total Suspended Solids | SM 2540D | 0 | 0 | 1 |  |  |  | 0 | 0 | 0 | 2 | 4 | 0 | 10 | 2 | 20
pH | SM 4500H+ | 0 | 0 | 1 |  |  |  | 0 | 0 | 0 | 2 | 4 | 0 | 8 | 2 | 16
pH (Field) | FIELD SAMPLING (SM 4500H+) | 0 | 0 | 4 |  |  |  | 0 | 0 | 0 | 8 | 16 | 0 | 0 | 8 | 0
GW-11 Static Mixer
Chromium | EPA 200.7 | 0 | 1 | 0 |  |  |  | 0 | 0 | 0 | 6 | 12 | 0 | 25 | 6 | 150
Chromium, Hexavalent Dissolved | EPA 218.6 | 0 | 1 | 0 |  |  |  | 0 | 0 | 0 | 6 | 12 | 0 | 50 | 6 | 300
Perchlorate | EPA 314.0 | 0 | 1 | 0 |  |  |  | 0 | 0 | 0 | 6 | 12 | 0 | 25 | 6 | 150
Chromium Treatment Subsystem (formerly "Groundwater Treatment Plant") Discharge
Chlorate | EPA 300.1 | 1 | 0 | 0 |  |  |  | 0 | 0 | 0 | 26 | 0 | 0 | 12 | 26 | 312
Chromium | EPA 200.7 | 1 | 0 | 0 |  |  |  | 0 | 0 | 0 | 26 | 52 | 0 | 25 | 26 | 650
Chromium, Hexavalent Dissolved¹ | EPA 218.6 | 1 | 0 | 0 |  |  |  | 0 | 0 | 0 | 52 | 52 | 0 | 50 | 52 | 2600 | CTS was sampled weekly all year, and Unit 4 Influent was sampled weekly from July 2023 to February 2024 (30 weeks).
Nitrate as N | EPA 300_ORGFMS | 1 | 0 | 0 |  |  |  | 0 | 0 | 0 | 26 | 52 | 0 | 8 | 26
Perchlorate¹ | EPA 314.0 | 1 | 0 | 0 |  |  |  | 0 | 0 | 0 | 52 | 52 | 0 | 25 | 52 | 1300
IX Effluent - Composite and IX Influent - Composite
Perchlorate | EPA 314.0 | 2 | 0 | 0 |  |  |  | 0 | 0 | 0 | 52 | 104 | 0 | 25 | 52 | 1300
IX Influent
Chromium | EPA 200.7 | 0 | 1 | 0 |  |  |  | 0 | 0 | 0 | 6 | 12 | 0 | 25 | 6 | 150
Molybdenum |  | 0 | 1 | 0 |  |  |  | 0 | 0 | 0 | 6 | 12 | 0 | 8 | 6 | 48
Selenium |  | 0 | 1 | 0 |  |  |  | 0 | 0 | 0 | 6 | 12 | 0 | 8 | 6 | 48
Vanadium |  | 0 | 1 | 0 |  |  |  | 0 | 0 | 0 | 6 | 12 | 0 | 8 | 6 | 48
Uranium | EPA 200.8 | 0 | 1 | 0 |  |  |  | 0 | 0 | 0 | 6 | 12 | 0 | 8 | 6 | 48
Total Phosphorus as P | EPA 365.3 | 0 | 1 | 0 |  |  |  | 0 | 0 | 0 | 6 | 12 | 0 | 22 | 6 | 132
Bicarbonate as HCO3 | SM 2320 | 0 | 1 | 0 |  |  |  | 0 | 0 | 0 | 6 | 12 | 0 | 11 | 6 | 66
Carbonate as CO3 | [8 empty] | 0 |  | 0 |  |  |  | 0 | 0
Total Alkalinity as CaCO3 | [8 empty] | 0 |  | 0 |  |  |  | 0 | 0
Total Dissolved Solids | SM 2540C | 0 | 0 | 1 |  |  |  | 0 | 0 | 0 | 2 | 4 | 0 | 10 | 2 | 20
IX Resin
Disinfection By-Products | EPA 300.1 | 0 | 0 | 0 |  |  |  | 0 | 0 | 1 | -- | 1 | -- | 17 | -- | --
Perchlorate | EPA 314.0 | 0 | 0 | 0 |  |  |  | 0 | 0 | 1 | -- | 1 | -- | 35 | -- | --
Arsenic | EPA 6010R | 0 | 0 | 0 |  |  |  | 0 | 0 | 1 | -- | 1 | -- | 25 | -- | --
Barium |  | 0 | 0 | 0 |  |  |  | 0 | 0 | 1 | -- | 1 | -- | 8 | -- | --
Cadmium |  | 0 | 0 | 0 |  |  |  | 0 | 0 | 1 | -- | 1 | -- | 8 | -- | --
Chromium |  | 0 | 0 | 0 |  |  |  | 0 | 0 | 1 | -- | 1 | -- | 8 | -- | --
Lead |  | 0 | 0 | 0 |  |  |  | 0 | 0 | 1 | -- | 1 | -- | 8 | -- | --
Selenium |  | 0 | 0 | 0 |  |  |  | 0 | 0 | 1 | -- | 1 | -- | 8 | -- | --
Silver |  | 0 | 0 | 0 |  |  |  | 0 | 0 | 1 | -- | 1 | -- | 8 | -- | --
TCLP | EPA 6010R | 0 | 0 | 0 |  |  |  | 0 | 0 | 1 | -- | 1 | -- | 95 | -- | --
Mercury | EPA 7471R | 0 | 0 | 0 |  |  |  | 0 | 0 | 1 | -- | 1 | -- | 22 | -- | --
TCLP | EPA 7471R | 0 | 0 | 0 |  |  |  | 0 | 0 | 1 | -- | 1 | -- | 62 | -- | --
Volatile Organics | SW 8260R | 0 | 0 | 0 |  |  |  | 0 | 0 | 1 | -- | 1 | -- | 50 | -- | --
TCLP | SW 8260R | 0 | 0 | 0 |  |  |  | 0 | 0 | 1 | -- | 1 | -- | 90 | -- | --
Free Liquid | SW 9095 | 0 | 0 | 0 |  |  |  | 0 | 0 | 1 | -- | 1 | -- | 18 | -- | --
Ignitability Solids | SW 7.1.2 | 0 | 0 | 0 |  |  |  | 0 | 0 | 1 | -- | 1 | -- | 23 | -- | --
FBR Solids & Iron Oxide Bin 235
Arsenic | EPA 6010R | 0 | 0 | 0 |  |  |  | 0 | 0 | 2 | -- | 2 | -- | 25 | -- | --
Barium |  | 0 | 0 | 0 |  |  |  | 0 | 0 | 2 | -- | 2 | -- | 8 | -- | --
Cadmium |  | 0 | 0 | 0 |  |  |  | 0 | 0 | 2 | -- | 2 | -- | 8 | -- | --
Chromium |  | 0 | 0 | 0 |  |  |  | 0 | 0 | 2 | -- | 2 | -- | 8 | -- | --
Lead |  | 0 | 0 | 0 |  |  |  | 0 | 0 | 2 | -- | 2 | -- | 8 | -- | --
Selenium | EPA 6010R | 0 | 0 | 0 |  |  |  | 0 | 0 | 2 | -- | 2 | -- | 8 | -- | --
Silver |  | 0 | 0 | 0 |  |  |  | 0 | 0 | 2 | -- | 2 | -- | 8 | -- | --
TCLP |  | 0 | 0 | 0 |  |  |  | 0 | 0 | 2 | -- | 2 | -- | 95 | -- | --
Mercury | EPA 7471R | 0 | 0 | 0 |  |  |  | 0 | 0 | 2 | -- | 2 | -- | 22 | -- | --
TCLP | EPA 7471R | 0 | 0 | 0 |  |  |  | 0 | 0 | 2 | -- | 2 | -- | 62 | -- | --
Volatile Organics | SW 8260R | 0 | 0 | 0 |  |  |  | 0 | 0 | 2 | -- | 2 | -- | 50 | -- | --
TCLP | SW 8260R | 0 | 0 | 0 |  |  |  | 0 | 0 | 2 | -- | 2 | -- | 90 | -- | --
Free Liquid | SW 9095 | 0 | 0 | 0 |  |  |  | 0 | 0 | 2 | -- | 2 | -- | 18 | -- | --
Outfall 001 Effluent - Quarterly
Antimony | EPA 200.7 | 0 | 0 | 1 |  |  |  | 0 | 0 | 0 | 2 | 4 | 0 | 100 | 2 | 200
Arsenic |  |  | 0 | [5 empty] | 0 | [5 empty] | 0
Beryllium |  |  | 0 | [5 empty] | 0 | [5 empty] | 0
Boron |  |  | 0 | [5 empty] | 0 | [5 empty] | 0
Cadmium |  |  | 0 | [5 empty] | 0 | [5 empty] | 0
Chromium |  |  | 0 | [5 empty] | 0 | [5 empty] | 0
Copper |  |  | 0 | [5 empty] | 0 | [5 empty] | 0
Lead |  |  | 0 | [5 empty] | 0 | [5 empty] | 0
Nickel |  |  | 0 | [5 empty] | 0 | [5 empty] | 0
Selenium |  |  | 0 | [5 empty] | 0 | [5 empty] | 0
Silver |  |  | 0 | [5 empty] | 0 | [5 empty] | 0
Thallium |  |  | 0 | [5 empty] | 0 | [5 empty] | 0
Zinc |  |  | 0 | [5 empty] | 0 | [5 empty] | 0
Mercury | EPA 245.1 | 0 | 0 | 1 |  |  |  | 0 | 0 | 0 | 2 | 4 | 0 | 22 | 2 | 44
Chloride | EPA 300_ORGFM_28D | 0 | 0 | 1 |  |  |  | 0 | 0 | 0 | 2 | 4 | 0 | 8 | 2 | 16
Asbestos | EPA 600/R-94-134 | 0 | 0 | 1 |  |  |  | 0 | 0 | 0 | 2 | 4 | 0 | 306 | 2 | 612
Pesticides & PCBs | EPA 608 | 0 | 0 | 1 |  |  |  | 0 | 0 | 0 | 2 | 4 | 0 | 120 | 2 | 240
Volatile Organics | EPA 624 | 0 | 0 | 2 |  |  |  | 0 | 0 | 0 | 4 | 8 | 0 | 45 | 4 | 180
Base Neutral Acid Extractables | EPA 625 | 0 | 0 | 1 |  |  |  | 0 | 0 | 0 | 2 | 4 | 0 | 125 | 2 | 250
2,3,7,8-Tetrachlorodibenzo-p-dioxin | EPA 1613B | 0 | 0 | 1 |  |  |  | 0 | 0 | 0 | 2 | 4 | 0 | 325 | 2 | 650
Oil & Grease | EPA 1664 | 0 | 0 | 1 |  |  |  | 0 | 0 | 0 | 2 | 4 | 0 | 35 | 2 | 70
Total Dissolved Solids | SM 2540C | 0 | 0 | 1 |  |  |  | 0 | 0 | 0 | 2 | 4 | 0 | 10 | 2 | 20
Cyanide, Total | SM 4500-CN-E | 0 | 0 | 1 |  |  |  | 0 | 0 | 0 | 2 | 4 | 0 | 33 | 2 | 66
Outfall 001 Effluent - Monthly
Sulfate | EPA 300_ORGFM_28D | 0 | 1 | 0 |  |  |  | 0 | 0 | 0 | 6 | 12 | 0 | 8 | 6 | 48
Sulfide | SM 4500-S2-D | 0 | 1 | 0 |  |  |  | 0 | 0 | 0 | 6 | 12 | 0 | 23 | 6 | 138
Outfall 001 Effluent - Weekly
Chromium | EPA 200.7 | 1 | 0 | 0 |  |  |  | 0 | 0 | 0 | 26 | 52 | 0 | 25 | 26 | 650
Iron | EPA 200.7 | 1 | 0 | 0 |  |  |  | 0 | 0 | 0 | 26 | 52 | 0 | 8 | 26 | 208
Manganese | EPA 200.7 | 1 | 0 | 0 |  |  |  | 0 | 0 | 0 | 26 | 52 | 0 | 8 | 26 | 208
Chromium, Hexavalent Dissolved | EPA 218.6 | 1 | 0 | 0 |  |  |  | 0 | 0 | 0 | 26 | 52 | 0 | 50 | 26 | 1300
Nitrate as N | EPA 300_ORGFMS | 1 | 0 | 0 |  |  |  | 0 | 0 | 0 | 26 | 52 | 0 | 8 | 26 | 208
Nitrite as N |  | 1 | 0 | 0 |  |  |  | 0 | 0 | 0 | 26 | 52 | 0 | 8 | 26 | 208
Total Inorganic Nitrogen | NTOTAL | 1 | 0 | 0 |  |  |  | 0 | 0 | 0 | 26 | 52 | 0 | 5 | 26 | 130
Perchlorate | EPA 314.0 | 1 | 0 | 0 |  |  |  | 0 | 0 | 0 | 26 | 52 | 0 | 25 | 26 | 650
Ammonia as N | EPA 350.1 | 1 | 0 | 0 |  |  |  | 0 | 0 | 0 | 26 | 52 | 0 | 20 | 26 | 520
Total Phosphorus as P | EPA 365.3 | 1 | 0 | 0 |  |  |  | 0 | 0 | 0 | 26 | 52 | 0 | 22 | 26 | 572
Apparent Color | SM 2120 | 1 | 0 | 0 |  |  |  | 0 | 0 | 0 | 26 | 52 | 0 | 10 | 26 | 260
pH |  | 1 | 0 | 0 |  |  |  | 0 | 0 | 0 | 26 | 52 | 0 | 8 | 26 | 208
Total Suspended Solids | SM 2540D | 1 | 0 | 0 |  |  |  | 0 | 0 | 0 | 26 | 52 | 0 | 10 | 26 | 260
Dissolved Oxygen | SM 4500 OG | 1 | 0 | 0 |  |  |  | 0 | 0 | 0 | 26 | 52 | 0 | 10 | 26 | 260
pH | SM 4500H+ | 1 | 0 | 0 |  |  |  | 0 | 0 | 0 | 26 | 52 | 0 | 8 | 26 | 208
pH (Field) | FIELD SAMPLING (SM 4500H+) | 1 | 0 | 0 |  |  |  | 0 | 0 | 0 | 26 | 52 | 0 | 0 | 26 | 0
Carbonaceous Biochemical Oxygen Demand | SM 5210B | 1 | 0 | 0 |  |  |  | 0 | 0 | 0 | 26 | 52 | 0 | 30 | 26 | 780
Las Vegas Wash 5.5
Iron | EPA 200.7 | 0 | 0 | 1 |  |  |  | 0 | 0 | 0 | 2 | 4 | 0 | 25 | 2 | 50
Manganese |  | 0 | 0 | 1 |  |  |  | 0 | 0 | 0 | 2 | 4 | 0 | 8 | 2 | 16
Total Dissolved Solids | SM 2540C | 0 | 0 | 1 |  |  |  | 0 | 0 | 0 | 2 | 4 | 0 | 10 | 2 | 20
GW-11 Composite
Arsenic | EPA 200.7 | 0 | 0 | 1 |  |  |  | 0 | 0 | 0 | 2 | 4 | 0 | 25 | 2 | 50
Boron |  | 0 | 0 | 1 |  |  |  | 0 | 0 | 0 | 2 | 4 | 0 | 8 | 2 | 16
Chromium |  | 0 | 0 | 1 |  |  |  | 0 | 0 | 0 | 2 | 4 | 0 | 8 | 2 | 16
Manganese |  | 0 | 0 | 1 |  |  |  | 0 | 0 | 0 | 2 | 4 | 0 | 8 | 2 | 16
Selenium |  | 0 | 0 | 1 |  |  |  | 0 | 0 | 0 | 2 | 4 | 0 | 8 | 2 | 16
Nitrate as N | EPA 300_ORGFMS | 0 | 0 | 1 |  |  |  | 0 | 0 | 0 | 2 | 4 | 0 | 8 | 2 | 16
Nitrite as N |  | 0 | 0 | 1 |  |  |  | 0 | 0 | 0 | 2 | 4 | 0 | 8 | 2 | 16
Total Inorganic Nitrogen | NTOTAL | 0 | 0 | 1 |  |  |  | 0 | 0 | 0 | 2 | 4 | 0 | 5 | 2 | 10
Perchlorate | EPA 314.0 | 0 | 0 | 1 |  |  |  | 0 | 0 | 0 | 2 | 4 | 0 | 25 | 2 | 50
Ammonia as N | EPA 350.1 | 0 | 0 | 1 |  |  |  | 0 | 0 | 0 | 2 | 4 | 0 | 20 | 2 | 40
Total Phosphorus as P | EPA 365.3 | 0 | 0 | 1 |  |  |  | 0 | 0 | 0 | 2 | 4 | 0 | 22 | 2 | 44
Total Dissolved Solids | SM 2540C | 0 | 0 | 1 |  |  |  | 0 | 0 | 0 | 2 | 4 | 0 | 10 | 2 | 20
FBR Bio-Solids (Solid)
Arsenic | EPA 6010 | 0 | 0 | 0 |  |  |  | 1 | 0 | 0 | -- | 1 | 0 | 25 | -- | --
Cadmium |  | 0 | 0 | 0 |  |  |  | 1 | 0 | 0 | -- | 1 | 0 | 8 | -- | --
Chromium |  | 0 | 0 | 0 |  |  |  | 1 | 0 | 0 | -- | 1 | 0 | 8 | -- | --
Copper |  | 0 | 0 | 0 |  |  |  | 1 | 0 | 0 | -- | 1 | 0 | 8 | -- | --
Lead |  | 0 | 0 | 0 |  |  |  | 1 | 0 | 0 | -- | 1 | 0 | 8 | -- | --
Molybdenum |  | 0 | 0 | 0 |  |  |  | 1 | 0 | 0 | -- | 1 | 0 | 8 | -- | --
Nickel |  | 0 | 0 | 0 |  |  |  | 1 | 0 | 0 | -- | 1 | 0 | 8 | -- | --
Selenium |  | 0 | 0 | 0 |  |  |  | 1 | 0 | 0 | -- | 1 | 0 | 8 | -- | --
Zinc |  | 0 | 0 | 0 |  |  |  | 1 | 0 | 0 | -- | 1 | 0 | 8 | -- | --
Mercury | EPA 7471 | 0 | 0 | 0 |  |  |  | 1 | 0 | 0 | -- | 1 | 0 | 22 | -- | --
Percent Moisture | -- | 0 | 0 | 0 |  |  |  | 1 | 0 | 0 | -- | 1 | 0 | 0 | -- | --
Estimated Total Cost of GWETS Analyses | [13 empty] | 29886 |  | 29886
Performance Monitoring Analyses
Performance Monitoring Program Wells
Alkalinity | SM 2320 |  | 0 | 0 | 0 | 0 | 0 | -- | 757 |  | 0 | 0 | 757 | 11 | 0 | 0
Calcium | EPA 200.7 |  | 0 | 0 | 0 | 0 | 0 | -- | 503 |  | 0 | 0 | 503 | 8 | 0 | 0
|  |  | 0 | 0 | 0 | 0 | 0 | -- | 254 |  | 0 | 0 | 254 | 25 | 0 | 0
Chromium |  |  | 64 | 12 | 442 | 16 | 124 | -- | 503 |  | 524 | 1362 | 1423 | 25 | 524 | 13100
Iron |  |  | 0 | 0 | 0 | 0 | 0 | -- | 757 |  | 0 | 0 | 757 | 8 | 0 | 0
Magnesium |  |  | 0 | 0 | 0 | 0 | 0 | -- | 757 |  | 0 | 0 | 757 | 8 | 0 | 0
Potassium |  |  | 0 | 0 | 0 | 0 | 0 | -- | 757 |  | 0 | 0 | 757 | 8 | 0 | 0
Sodium |  |  | 0 | 0 | 0 | 0 | 0 | -- | 757 |  | 0 | 0 | 757 | 8 | 0 | 0
Chloride | EPA 300.0 |  | 0 | 0 | 0 | 0 | 0 | -- | 757 |  | 0 | 0 | 757 | 8 | 0 | 0
Chromium, Hexavalent Dissolved | EPA 218.6 |  | 64 | 11 | 11 | 11 | 11 | -- | 11 |  | 406 | 812 | 812 | 50 | 406 | 20300
Nitrate as N | EPA 300_ORGFMS |  | 0 | 0 | 629 | 0 | 0 | -- | 757 |  | 0 | 629 | 757 | 8 | 0 | 0
Chlorate | EPA 300.1 |  | 64 | 0 | 565 | 0 | 124 | -- | 693 |  | 508 | 1457 | 1585 | 12 | 508 | 6096
Perchlorate | EPA 314.0 |  | 64 | 12 | 565 | 16 | 124 | -- | 693 |  | 524 | 1485 | 1613 | 25 | 524 | 13100
Sulfate | EPA 300_ORGFM_28D |  | 0 | 0 | 0 | 0 | 0 | -- | 757 |  | 0 | 0 | 757 | 8 | 0 | 0
Total Dissolved Solids | SM 2540C |  | 0 | 12 | 629 | 12 | 12 | -- | 757 |  | 24 | 665 | 793 | 10 | 24 | 240
pH (Field) | FIELD SAMPLING (SM 4500H+) |  | 64 | 0 | 0 | 0 | 0 | -- | 0 |  | 384 | 768 | 768 | 0 | 384 | 0
Volatile Organic Compounds (VOCs) | SW 8260B |  | 0 | 0 | 447 | 0 | 0 | -- | 509 |  | -- | 447 | 509 | 45 | -- | --
Volatile Organic Compounds (VOCs) | SW 8260B SIM |  | 0 | 0 | 447 | 0 | 0 | -- | 509 |  | -- | 447 | 509 | 80 | -- | --
NPDES Requirements for Performance Monitoring Well M-10
Arsenic | EPA 200.7 |  | 0 | 1 | 1 | 1 | 1 | -- | 1 |  | 2 | 4 | 4 | 8 | 2 | 16
Boron |  |  | 0 | 1 | 1 | 1 | 1 | -- | 1 |  | 2 | 4 | 4 | 8 | 2 | 16
Iron |  |  | 0 | 1 | 1 | 1 | 1 | -- | 1 |  | 2 | 4 | 4 | 8 | 2 | 16
Manganese |  |  | 0 | 1 | 1 | 1 | 1 | -- | 1 |  | 2 | 4 | 4 | 8 | 2 | 16
Selenium | EPA 200.7 |  | 0 | 1 | 1 | 1 | 1 | -- | 1 |  | 2 | 4 | 4 | 8 | 2 | 16
Chloride | EPA 300_ORGFM_28D |  | 0 | 1 | 1 | 1 | 1 | -- | 1 |  | 2 | 4 | 4 | 8 | 2 | 16
Nitrite as N | EPA 300_ORGFMS |  | 0 | 1 | 1 | 1 | 1 | -- | 1 |  | 2 | 4 | 4 | 8 | 2 | 16
Ammonia as N | EPA 350.1 |  | 0 | 1 | 1 | 1 | 1 | -- | 1 |  | 2 | 4 | 4 | 20 | 2 | 40
Total Inorganic Nitrogen | NTOTAL |  | 0 | 1 | 1 | 1 | 1 | -- | 1 |  | 2 | 4 | 4 | 5 | 2 | 10
RCRA Requirements for Performance Monitoring Wells H-28A, M-5A, M-6A, and M-7B
Boron | EPA 200.7 |  | 0 | 0 | 4 | 4 | 0 | -- | 4 |  | 4 | 8 | 8 | 8 | 4 | 32
Iron |  |  | 0 | 0 | 4 | 4 | 0 | -- | 4 |  | 4 | 8 | 8 | 8 | 4 | 32
Manganese |  |  | 0 | 0 | 4 | 4 | 0 | -- | 4 |  | 4 | 8 | 8 | 8 | 4 | 32
Sodium |  |  | 0 | 0 | 4 | 4 | 0 | -- | 4 |  | 4 | 8 | 8 | 8 | 4 | 32
Chloride | EPA 300_ORGFM_28D |  | 0 | 0 | 4 | 4 | 0 | -- | 4 |  | 4 | 8 | 8 | 8 | 4 | 32
Sulfate |  |  | 0 | 0 | 4 | 4 | 0 | -- | 4 |  | 4 | 8 | 8 | 8 | 4 | 32
Phenols | EPA 420 |  | 0 | 0 | 4 | 4 | 0 | -- | 4 |  | 4 | 8 | 8 | 35 | 4 | 140
Specific Conductance | SM 2510 |  | 0 | 0 | 4 | 4 | 0 | -- | 4 |  | 4 | 8 | 8 | 10 | 4 | 40
Total Organic Carbon | SM 5310C |  | 0 | 0 | 4 | 4 | 0 | -- | 4 |  | 4 | 8 | 8 | 30 | 4 | 120
Total Organic Halides | SW 9020B |  | 0 | 0 | 4 | 4 | 0 | -- | 4 |  | 4 | 8 | 8 | 75 | 4 | 300
Performance Monitoring Program Surface Water Sampling
Chlorate | EPA 300.1 |  | 37 | 0 |  |  |  | -- | -- |  | 222 | 444 | 0 | 12 | 222 | 2664
Perchlorate | EPA 314.0 |  | 37 | 0 |  |  |  | -- | -- |  | 222 | 444 | 0 | 25 | 222 | 5550
Total Dissolved Solids | SM 2540C |  | 37 | 0 |  |  |  | -- | -- |  | 222 | 444 | 0 | 10 | 222 | 2220
Performance Monitoring Program Northshore Road (LVW 0.55)
Perchlorate | EPA 314.0 |  | 2 | 0 |  |  |  | -- | -- |  | 12 | 24 | 0 | 25 | 12 | 300
Estimated Total Cost of Performance Monitoring Analyses | [13 empty] | 64524 |  | 64524
Notes
The current performance period reflects the analyses performed under the Sampling and Analysis Plan, Revision 3 (approved by NDEP on January 4, 2023).
A) Analytical costs were estimated based on TestAmerica Laboratories Inc. 2017 Unit Price List for NERT Projects included in the Master Project Subcontract Agreement between Ramboll and TestAmerica and correspondence with TestAmerica. Laboratory method names, matrix designations, and total number of analyses conducted were compiled from laboratory EDDs maintained in the NERT project database.
¹ Starting from July 2023, the CTS treated extracted groundwater from the Unit 4 Source Area. To account for the additional treatment, Ramboll included the additional weekly sampling of perchlorate and hexavalent chromium for this timeframe from the Unit 4 Area into the CTS annual totals.
Note on A49: [Threaded comment] Your version of Excel allows you to read this threaded comment; however, any edits to it will get removed if the file is opened in a newer version of Excel. Learn more: https://go.microsoft.com/fwlink/?linkid=870924 Comment: Unit 4 analyses included. Unit 4 ran from July 2023 to February 2024. Reply: Please add a footnote here and manually adjust the total count in column P.
Note on C49: [Threaded comment] Your version of Excel allows you to read this threaded comment; however, any edits to it will get removed if the file is opened in a newer version of Excel. Learn more: https://go.microsoft.com/fwlink/?linkid=870924 Comment: Revised from 2 to 1 to reflect actual sampling frequency.
Note on L49: [Threaded comment] Your version of Excel allows you to read this threaded comment; however, any edits to it will get removed if the file is opened in a newer version of Excel. Learn more: https://go.microsoft.com/fwlink/?linkid=870924 Comment: Formula manually updated to account for Unit 4 Influent sampling for hexavalent chromium and perchlorate.
Note on C51: [Threaded comment] Your version of Excel allows you to read this threaded comment; however, any edits to it will get removed if the file is opened in a newer version of Excel. Learn more: https://go.microsoft.com/fwlink/?linkid=870924 Comment: Revised from 2 to 1 to reflect actual sampling frequency.
Note on A182: [Threaded comment] Your version of Excel allows you to read this threaded comment; however, any edits to it will get removed if the file is opened in a newer version of Excel. Learn more: https://go.microsoft.com/fwlink/?linkid=870924 Comment: Added "Dissolved" to be consistent with other hex chromes under this method.